## Olaviat ha part 3
standard | link
DIN39 | https://www.fasteners.eu/standards/DIN/39
DIN93 | https://www.fasteners.eu/standards/DIN/93
DIN95 | https://www.fasteners.eu/standards/DIN/95
DIN96 | https://www.fasteners.eu/standards/DIN/96
DIN98 | https://www.fasteners.eu/standards/DIN/98
DIN99 | https://www.fasteners.eu/standards/DIN/99
DIN186 | https://www.fasteners.eu/standards/DIN/186
DIN188 | https://www.fasteners.eu/standards/DIN/188
DIN258 | https://www.fasteners.eu/standards/DIN/258
DIN261 | https://www.fasteners.eu/standards/DIN/261
DIN319 | https://www.fasteners.eu/standards/DIN/319
DIN404 | https://www.fasteners.eu/standards/DIN/404
DIN417 | https://www.fasteners.eu/standards/DIN/417
DIN427 | https://www.fasteners.eu/standards/DIN/427
DIN432 | https://www.fasteners.eu/standards/DIN/432
DIN443 | https://www.fasteners.eu/standards/DIN/443
DIN462 | https://www.fasteners.eu/standards/DIN/462
DIN463 | https://www.fasteners.eu/standards/DIN/463
DIN464 | https://www.fasteners.eu/standards/DIN/464
DIN465 | https://www.fasteners.eu/standards/DIN/465
DIN466 | https://www.fasteners.eu/standards/DIN/466
DIN467 | https://www.fasteners.eu/standards/DIN/467
DIN470 | https://www.fasteners.eu/standards/DIN/470
DIN478 | https://www.fasteners.eu/standards/DIN/478
DIN479 | https://www.fasteners.eu/standards/DIN/479
DIN480 | https://www.fasteners.eu/standards/DIN/480
DIN525 | https://www.fasteners.eu/standards/DIN/525
DIN529e | https://www.fasteners.eu/standards/DIN/529e
DIN529f | https://www.fasteners.eu/standards/DIN/529f
DIN529g | https://www.fasteners.eu/standards/DIN/529g
DIN546 | https://www.fasteners.eu/standards/DIN/546
DIN547 | https://www.fasteners.eu/standards/DIN/547
DIN548 | https://www.fasteners.eu/standards/DIN/548
DIN561a | https://www.fasteners.eu/standards/DIN/561a
DIN653 | https://www.fasteners.eu/standards/DIN/653
DIN703 | https://www.fasteners.eu/standards/DIN/703
DIN705a | https://www.fasteners.eu/standards/DIN/705a
DIN705b | https://www.fasteners.eu/standards/DIN/705b
DIN787 | https://www.fasteners.eu/standards/DIN/787
DIN792 | https://www.fasteners.eu/standards/DIN/792
DIN797 | https://www.fasteners.eu/standards/DIN/797
DIN798 | https://www.fasteners.eu/standards/DIN/798
DIN835 | https://www.fasteners.eu/standards/DIN/835
DIN911 | https://www.fasteners.eu/standards/DIN/911
DIN912bl | https://www.fasteners.eu/standards/DIN/912bl
DIN917 | https://www.fasteners.eu/standards/DIN/917
DIN920 | https://www.fasteners.eu/standards/DIN/920
DIN921 | https://www.fasteners.eu/standards/DIN/921
DIN922 | https://www.fasteners.eu/standards/DIN/922
DIN923 | https://www.fasteners.eu/standards/DIN/923
DIN926 | https://www.fasteners.eu/standards/DIN/926
DIN927 | https://www.fasteners.eu/standards/DIN/927
DIN938 | https://www.fasteners.eu/standards/DIN/938
DIN939 | https://www.fasteners.eu/standards/DIN/939
DIN940 | https://www.fasteners.eu/standards/DIN/940
DIN964 | https://www.fasteners.eu/standards/DIN/964
DIN965tx | https://www.fasteners.eu/standards/DIN/965tx
DIN966 | https://www.fasteners.eu/standards/DIN/966
DIN967 | https://www.fasteners.eu/standards/DIN/967
DIN983 | https://www.fasteners.eu/standards/DIN/983
DIN984 | https://www.fasteners.eu/standards/DIN/984
DIN1445 | https://www.fasteners.eu/standards/DIN/1445
DIN1474 | https://www.fasteners.eu/standards/DIN/1474
DIN1475 | https://www.fasteners.eu/standards/DIN/1475
DIN1476 | https://www.fasteners.eu/standards/DIN/1476
DIN1477 | https://www.fasteners.eu/standards/DIN/1477
DIN1478 | https://www.fasteners.eu/standards/DIN/1478
DIN1478ee | https://www.fasteners.eu/standards/DIN/1478ee
DIN1478eh | https://www.fasteners.eu/standards/DIN/1478eh
DIN1478hh | https://www.fasteners.eu/standards/DIN/1478hh
DIN1478jj | https://www.fasteners.eu/standards/DIN/1478jj
DIN1478se | https://www.fasteners.eu/standards/DIN/1478se
DIN1816 | https://www.fasteners.eu/standards/DIN/1816
DIN2510 | https://www.fasteners.eu/standards/DIN/2510
DIN3404 | https://www.fasteners.eu/standards/DIN/3404
DIN5914 | https://www.fasteners.eu/standards/DIN/5914
DIN6319 | https://www.fasteners.eu/standards/DIN/6319
DIN6325 | https://www.fasteners.eu/standards/DIN/6325
DIN6332 | https://www.fasteners.eu/standards/DIN/6332
DIN6335d | https://www.fasteners.eu/standards/DIN/6335d
DIN6335k | https://www.fasteners.eu/standards/DIN/6335k
DIN6336d | https://www.fasteners.eu/standards/DIN/6336d
DIN6336k | https://www.fasteners.eu/standards/DIN/6336k
DIN6887 | https://www.fasteners.eu/standards/DIN/6887
DIN7338 | https://www.fasteners.eu/standards/DIN/7338
DIN7340 | https://www.fasteners.eu/standards/DIN/7340
DIN7343 | https://www.fasteners.eu/standards/DIN/7343
DIN7344 | https://www.fasteners.eu/standards/DIN/7344
DIN7346 | https://www.fasteners.eu/standards/DIN/7346
DIN7500c | https://www.fasteners.eu/standards/DIN/7500c
DIN7500ctx | https://www.fasteners.eu/standards/DIN/7500ctx
DIN7500d | https://www.fasteners.eu/standards/DIN/7500d
DIN7500e | https://www.fasteners.eu/standards/DIN/7500e
DIN7500m | https://www.fasteners.eu/standards/DIN/7500m
DIN7500mtx | https://www.fasteners.eu/standards/DIN/7500mtx
DIN7504nsq | https://www.fasteners.eu/standards/DIN/7504nsq
DIN7504ntx | https://www.fasteners.eu/standards/DIN/7504ntx
DIN7504otx | https://www.fasteners.eu/standards/DIN/7504otx
DIN7504psq | https://www.fasteners.eu/standards/DIN/7504psq
DIN7504ptx | https://www.fasteners.eu/standards/DIN/7504ptx
DIN7513a | https://www.fasteners.eu/standards/DIN/7513a
DIN7516dtx | https://www.fasteners.eu/standards/DIN/7516dtx
DIN7516e | https://www.fasteners.eu/standards/DIN/7516e
DIN7516etx | https://www.fasteners.eu/standards/DIN/7516etx
DIN7604c | https://www.fasteners.eu/standards/DIN/7604c
DIN7643 | https://www.fasteners.eu/standards/DIN/7643
DIN7968 | https://www.fasteners.eu/standards/DIN/7968
DIN7969 | https://www.fasteners.eu/standards/DIN/7969
DIN7977 | https://www.fasteners.eu/standards/DIN/7977
DIN7978 | https://www.fasteners.eu/standards/DIN/7978
DIN7979 | https://www.fasteners.eu/standards/DIN/7979
DIN7981ctx | https://www.fasteners.eu/standards/DIN/7981ctx
DIN7982ctx | https://www.fasteners.eu/standards/DIN/7982ctx
DIN7983c | https://www.fasteners.eu/standards/DIN/7983c
DIN7983f | https://www.fasteners.eu/standards/DIN/7983f
DIN7983tx | https://www.fasteners.eu/standards/DIN/7983tx
DIN7989 | https://www.fasteners.eu/standards/DIN/7989
DIN7990 | https://www.fasteners.eu/standards/DIN/7990
DIN7992 | https://www.fasteners.eu/standards/DIN/7992
DIN7993a | https://www.fasteners.eu/standards/DIN/7993a
DIN7993b | https://www.fasteners.eu/standards/DIN/7993b
DIN7995 | https://www.fasteners.eu/standards/DIN/7995
DIN7996 | https://www.fasteners.eu/standards/DIN/7996
DIN7999 | https://www.fasteners.eu/standards/DIN/7999
DIN11014 | https://www.fasteners.eu/standards/DIN/11014
DIN15315 | https://www.fasteners.eu/standards/DIN/15315
DIN22424b | https://www.fasteners.eu/standards/DIN/22424b
DIN22424c | https://www.fasteners.eu/standards/DIN/22424c
DIN25193 | https://www.fasteners.eu/standards/DIN/25193
DIN28129 | https://www.fasteners.eu/standards/DIN/28129
DIN32501 | https://www.fasteners.eu/standards/DIN/32501
DIN43148 | https://www.fasteners.eu/standards/DIN/43148
DIN70613 | https://www.fasteners.eu/standards/DIN/70613
DIN70614 | https://www.fasteners.eu/standards/DIN/70614
DIN71752 | https://www.fasteners.eu/standards/DIN/71752
DIN71802 | https://www.fasteners.eu/standards/DIN/71802
DIN74361a | https://www.fasteners.eu/standards/DIN/74361a
DIN74361b | https://www.fasteners.eu/standards/DIN/74361b
DIN74361c | https://www.fasteners.eu/standards/DIN/74361c
DIN80705 | https://www.fasteners.eu/standards/DIN/80705

## DIN 39
Table according to DIN 39: | [5 empty] | dimensions in mm
D | D3 | D4 | L1 | L2 | L3 | Internal hexagon | Approx. Weight kg | DIN 39 - Handles fixed
16 | M6 | 10 | 50 | 11 | 7 | 3 | 0,045 | Current norm: DIN 39
20 | M8 | 13 | 64 | 13 | 8 | 4 | 0,09
25 | M10 | 16 | 80 | 14 | 10 | 5 | 0,18
32 | M12 | 20 | 100 | 21 | 13 | 6 | 0,36 | d1 - handle diameter
36 | M16 | 22 | 112 | 26 | 14 | 8 | 0,525 | l1 - length of the handle
l2 - length of the thread
l3 - length of the mounting collar
d4 - diameter of the mounting collar
d3 - the nominal diameter of the thread

## DIN 93
Table according to DIN 93: |  |  |  | dimensions in mm
d* | d1 H13 | d2 h13 | b h14 | l | s | DIN 93 - Slices with a cloth (lock washers)
M4 | 4,3 | 14 | 5 | 14 | 0,38 | Equivalent norms: CSN 021751; PN 82021; UNI 6600;
M5 | 5,3 | 17 | 6 | 16 | 0,5
M6 | 6,4 | 19 | 7 | 18 | 0,5
M8 | 8,4 | 22 | 8 | 20 | 0,75 | d1 - Inner diameter
M10 | 10,5 | 26 | 10 | 22 | 0,75 | d2 - Outer diameter
M12 | 13,0 | 30 | 12 | 28 | 1 | S - Washer width
M14 | 15,0 | 33 | 12 | 28 | 1 | r - radius
M16 | 17,0 | 36 | 15 | 32 | 1 | b - tab width
M18 | 19,0 | 40 | 18 | 36 | 1 | l - distance from the axis
M20 | 21,0 | 42 | 18 | 36 | 1
M22 | 23,0 | 50 | 20 | 42 | 1
M24 | 25,0 | 50 | 20 | 42 | 1
M27 | 28,0 | 58 | 23 | 48 | 1,6
M30 | 31,0 | 63 | 26 | 52 | 1,6
M33 | 34,0 | 68 | 28 | 56 | 1,6
M36 | 37,0 | 75 | 30 | 60 | 1,6
M39 | 40,0 | 82 | 32 | 64 | 1,6

## DIN 95
Table according to DIN 95: |  |  |  |  | dimensions in mm
d | 2,5 | 3 | 3,5 | 4 | 4,5 | 5 | 6 | DIN 95 - Slotted oval head wood screws
k max. | 1,5 | 1,65 | 1,93 | 2,2 | 2,35 | 2,5 | 3 | Current norm: DIN 95
dk | 4,7 | 5,6 | 6,5 | 7,5 | 8,3 | 9,2 | 11 | Equivalent norms: CSN 021815; PN 82504; UNI 703;
t min. | 1 | 1,2 | 1,4 | 1,6 | 1,8 | 2 | 2,4
t max. | 1,2 | 1,45 | 1,7 | 1,9 | 2,1 | 2,3 | 2,8
n | 0,6 | 0,8 | 0,8 | 1 | 1 | 1,2 | 1,6 | b - length of the thread (at least)
l - length of bolt
d - the nominal diameter of the thread
k - head height
n - groove width
dk - head diameter
f - height of the lens

## DIN 96
Table according to DIN 96: | [6 empty] | dimensions in mm
d | 2 | 2,5 | 3 | 3,5 | 4 | 4,5 | 5 | 6 | 7 | 8 | DIN 96 - Slotted Round Head Wood Screws
k | 1,4 | 1,7 | 2,1 | 2,4 | 2,8 | 3,1 | 3,5 | 4,2 | 4,9 | 5,6 | Current norm: DIN 96
dk | 4 | 5 | 6 | 7 | 8 | 9 | 10 | 12 | 14 | 16 | Equivalent norms: CSN 021812; PN 82505; UNI 701;
t min. | 0,7 | 0,85 | 1,05 | 1,2 | 1,4 | 1,55 | 1,75 | 2,1 | 2,45 | 2,8
t max. | 0,9 | 1,1 | 1,35 | 1,6 | 1,8 | 2 | 2,3 | 2,7 | 3,2 | 3,6
n | 0,5 | 0,6 | 0,8 | 0,8 | 1 | 1 | 1,2 | 1,6 | 2 | 2 | b - length of the thread (at least)
l - length of bolt
d - the nominal diameter of the thread
k - head height
n - groove width
dk - head diameter

## DIN 98
Table according to DIN 98: |  |  |  | dimensions in mm
d1 | 16 | 20 | 25 | 32 | 36 | DIN 98 - Handles, rotatable
d2 (Form D) | 7 | 8 | 10 | 13 | 16 | Current norm: DIN 98
d3 (Form E) | M 6 | M 8 | M 10 | M 12 | M 16
d4 h13 | 10 | 13 | 16 | 20 | 22
l1 | 49 | 61 | 75 | 95 | 106 | l2 - length of the thread
l2 | 11 | 13 | 14 | 21 | 26 | l3 - length of the mounting collar
l3 | 5,5 | 6 | 8 | 10,5 | 11 | d3 - the nominal diameter of the thread
Held hex | 3 | 4 | 5 | 6 | 8 | d4 - diameter shoulder portion
d2 - pin diameter
d1 - handle diameter
l1 - handle length

## DIN 99
Table according to DIN 99: | [7 empty] | dimensions in mm
l1 | a | b | s od1 | s od2 | d3 | d4 | d5 | h | l2 | Weight kg/Piece | DIN 99 - Clamping Levers
[6 empty] | H7 |  | approx. | approx. | approx. | Current norm: DIN 99
40 | 3 | 7,5 | 6 | 10 | 4 | 5 | M5 | 19 | 38 | 0,01
50 | 4 | 9,5 | 8 | 12 | 5 | 6 | M6 | 24 | 48 | 0,017
63 | 5 | 12 | 10 | 16 | 8 | 8 | M8 | 30,5 | 60 | 0,036 | l1 - lever length
80 | 6 | 14,5 | 13 | 20 | 9 | 10 | M10 | 38 | 76 | 0,074 | l2 - lever length
100 | 7,5 | 18,5 | 16 | 25 | 11 | 12 | M12 | 47 | 95 | 0,141 | d3 - handle diameter
125 | 10 | 24 | 20 | 32 | 15 | 16 | M16 | 59,5 | 119 | 0,278 | d5 - diameter spherical portion
160 | 12,5 | 30 | 25 | 40 | 18 | 20 | M20 | 75,5 | 152 | 0,564 | d4 - diameter shoulder portion
200 | 18 | 40 | 32 | 50 | 22 | 24 | M24 | 97 | 190 | 1,14 | b - height spherical portion
d1 - the nominal diameter of the thread
d2 - diameter hole
h - handle Height

## DIN 186
Table according to DIN 186: | [8 empty] | dimensions in mm
Thread |  | M6 | M8 | M10 | M12 | M16 | M20 | M24 | M30 | M36 | M42 | M48 |  | DIN 186 - T-Head bolts with square neck Head
size (d) | [13 empty] | Current norm: DIN 186
P |  | 1 | 1,25 | 1,5 | 1,75 | 2 | 2,5 | 3 | 3,5 | 4 | 4,5 | 5 |  | Equivalent norms: CSN 021343; PN 82418;
b |  | 18 | 22 | 26 | 30 | 38 | 46 | 54 | 66 | 78 | - | -
| auxiliary size | - | - | - | - | 44 | 52 | 60 | 72 | 84 | 96 | 108
d s | Nominal size | 6 | 8 | 10 | 12 | 16 | 20 | 24 | 30 | 36 | 42 | 48 |  | b - length of the thread (at least)
| max. | 6,48 | 8,58 | 10,58 | 12,7 | 16,7 | 20,84 | 2,84 | 30,84 | 37 | 43 | 49 |  | l - length of bolt
| min. | 5,52 | 7,42 | 9,42 | 11,3 | 15,3 | 19,16 | 23,16 | 29,16 | 35 | 41 | 47 |  | d - the nominal diameter of the thread
e min. |  | 6,88 | 9,24 | 11,81 | 14,17 | 19,32 | 24,33 | 29,48 | 37,2 | 44,57 | 52,29 | 60 |  | k - head height
k | Nominal size | 4,5 | 5,5 | 7 | 8 | 10,5 | 13 | 15 | 19 | 23 | 26 | 30 |  | m - head width
| max. | 4,9 | 5,9 | 7,5 | 8,75 | 11,4 | 13,9 | 15,9 | 20 | 24 | 27 | 31 |  | e - the diameter of the circumscribed circle (not less than)
| min. | 4,1 | 5,1 | 6,5 | 7,25 | 9,6 | 12,1 | 14,1 | 18 | 22 | 25 | 29 |  | ds - diameter of the screw shank
n | Nominal size | 6 | 8 | 10 | 12 | 16 | 20 | 24 | 30 | 36 | 42 | 48 |  | n - head thickness
| max. | 6,6 | 8,75 | 10,75 | 12,9 | 16,9 | 21 | 25 | 31 | 37,25 | 43,25 | 49,25 |  | r1 - radius
| min. | 5,4 | 7,25 | 9,25 | 11,1 | 15,1 | 19 | 23 | 29 | 34,75 | 40,75 | 46,75 |  | u - thread run
m | Nominal size | 16 | 18 | 21 | 26 | 30 | 36 | 43 | 54 | 66 | 80 | 88 |  | lg - length of the shank to thread
| max. | 16,9 | 18,9 | 22 | 27 | 31 | 37,25 | 44,25 | 55,5 | 67,5 | 81,5 | 89,75 |  | ls - length of the shank to the start of the thread
| min. | 15,1 | 17,1 | 20 | 25 | 29 | 34,75 | 41,75 | 52,5 | 64,5 | 78,5 | 86,25
r1 | approx. | 0,5 | 0,5 | 0,5 | 1 | 1 | 1 | 1,6 | 1,6 | 2 | 2 | 2
r2 | max. | 0,9 | 1,2 | 1,5 | 1,8 | 2,4 | 3 | 3,6 | 4,5 | 5,4 | 6,3 | 7,2
Type B | ls min. | 5 | 6,75 | 8,5 | 10,25 | 15 | 18,5 | 22 | 25,5 | 35 | 41,5 | 47
| lg max. | 10 | 13 | 16 | 19 | 25 | 31 | 37 | 43 | 55 | 54 | 72
Tab 2.
Thread size (d) |  |  | M6 |  | M8 |  | M10 |  | M12 |  | M16 |  | M20 |  | M24 |  | M30 |  | M36 |  | M42 |  | M48
Nominal size | l |  | ls min. | lg max. | ls min. | lg max. | ls min. | lg max. | ls min. | lg max. | ls min. | lg max. | ls min. | lg max. | ls min. | lg max. | ls min. | lg max. | ls min. | lg max. | ls min. | lg max. | ls min. | lg max.
| min. | max.
30 | 28,95 | 31,05
-35 | 33,75 | 36,25
40 | 38,75 | 41,25
-45 | 43,75 | 46,25 | 22 | 27 | 16,75 | 23
50 | 48,75 | 51,25 | 27 | 32 | 21,75 | 28 | 16,5 | 24
-55 | 53,5 | 56,5 | 32 | 37 | 26,75 | 33 | 21,5 | 29 | 16,25 | 25
60 | 58,5 | 61,5 | 37 | 42 | 31,75 | 38 | 26,5 | 34 | 21,25 | 30
-65 | 63,5 | 66,5 |  |  | 36,75 | 43 | 31,5 | 39 | 26,25 | 35
70 | 68,5 | 71,5 |  |  | 41,75 | 48 | 36,5 | 44 | 31,25 | 40 | 22 | 32
-75 | 73,5 | 76,5 |  |  | 46,75 | 53 | 41,5 | 49 | 36,25 | 45 | 27 | 37
80 | 78,5 | 81,5 |  |  | 51,75 | 58 | 46,5 | 54 | 41,25 | 50 | 32 | 42 | 21,5 | 34
90 | 88,25 | 91,75 |  |  |  |  | 56,5 | 64 | 51,25 | 60 | 42 | 52 | 31,5 | 44
100 | 98,25 | 101,75 |  |  |  |  | 66,5 | 74 | 61,25 | 70 | 52 | 62 | 41,5 | 54
-110 | 108,25 | 111,75 | [6 empty] | 71,25 | 80 | 62 | 72 | 51,5 | 64 | 41 | 56
120 | 118,25 | 121,75 | [6 empty] | 81,25 | 90 | 72 | 82 | 61,5 | 74 | 51 | 66 | 36,5 | 54
-130 | 128 | 132 | [8 empty] | 76 | 86 | 65,5 | 78 | 55 | 70 | 40,5 | 58
140 | 138 | 142 | [8 empty] | 86 | 96 | 75,5 | 88 | 65 | 80 | 50,5 | 68
-150 | 148 | 152 | [8 empty] | 96 | 106 | 85,5 | 98 | 75 | 90 | 60,5 | 78 | 46 | 66
160 | 156 | 164 | [8 empty] | 106 | 116 | 95,5 | 108 | 85 | 100 | 70,5 | 88 | 56 | 76 | 41,5 | 64
-170 | 166 | 174 | [10 empty] | 105,5 | 118 | 95 | 110 | 80,5 | 98 | 66 | 86 | 51,5 | 74
180 | 176 | 184 | [10 empty] | 115,5 | 128 | 105 | 120 | 90,5 | 108 | 76 | 96 | 61,5 | 84
-190 | 185,4 | 194,6 | [10 empty] | 125,5 | 138 | 115 | 130 | 100,5 | 118 | 86 | 106 | 71,5 | 94 | 57 | 92
200 | 195,4 | 204,6 | [10 empty] | 135,5 | 148 | 125 | 140 | 110,5 | 128 | 96 | 116 | 81,5 | 104 | 67 | 92

## DIN 188
Table according to DIN 188: | [9 empty] | dimensions in mm
Sizes and characteristics of bolts to the grooves by machine DIN 188 | [14 empty] | DIN 188 - T-Head Bolts With Double Nip
P | 1,25 | 1,5 | 1,75 | 2 | 2,5 | 3 | 3,5 | 4 | 4,5 | 5 | 5,5 | 6 | 6 | 6 | Current norm: DIN 188
b | 22 | 26 | 30 | 38 | 46 | 54 | 66 | 78 | 96 | 108 | 124 | 130 | 156 | 172 | Equivalent norms: CSN 021343; PN 82418;
k | 5,5 | 7 | 8 | 10,5 | 13 | 15 | 19 | 23 | 26 | 30 | 35 | 40 | 45 | 50
n | 8 | 10 | 12 | 16 | 20 | 24 | 30 | 36 | 42 | 48 | 56 | 64 | 72 | 80
m | 18 | 21 | 26 | 30 | 36 | 43 | 54 | 66 | 80 | 88 | 102 | 115 | 128 | 140 | b - length of the thread (at least)
l | d | [13 empty] | l - length of bolt
| M8 | M10 | M12 | M16 | M20 | M24 | M30 | M36 | M42 | M48 | M56 | M64 | M72x6 | M80x6 | d - the nominal diameter of the thread
30 | + | + | [12 empty] | k - head height
35 | + | + | [12 empty] | m - head width
40 | + | + | + | [11 empty] | r - radius
45 | + | + | + | [11 empty] | n - head thickness
50 | + | + | + | +
55 | + | + | + | +
60 | + | + | + | + | +
65 | + | + | + | + | +
70 | + | + | + | + | + | +
75 | + | + | + | + | + | +
80 | + | + | + | + | + | +
90 |  | + | + | + | + | + | +
100 |  | + | + | + | + | + | +
110 |  |  | + | + | + | + | +
120 |  |  | + | + | + | + | + | +
140 |  |  |  | + | + | + | + | + | +
150 |  |  |  | + | + | + | + | + | + | +
180 |  |  |  |  | + | + | + | + | + | + | +
200 |  |  |  |  | + | + | + | + | + | + | + | + | + | +
240 | [7 empty] | + | + | + | + | + | + | +
260 | [8 empty] | + | + | + | + | + | +
280 | [9 empty] | + | + | + | + | +
300 | [10 empty] | + | + | + | +
340 | [11 empty] | + | + | +
360 | [12 empty] | + | +
400 | [13 empty] | +

## DIN 258
Table according to DIN 258: |  |  |  |  | dimensions in mm
| 5 | 6 | 8 | 10 | 12 | 16 | 20 | DIN 258 - Taper pins with external thread
d2 | 5,5 | 6,6 | 8,8 | 10,9 | 13,1 | 17,4 | 21,7 | Current norm: DIN 258
d3 | M | M | M | M | M | M | M | Equivalent norms: ISO 8737; CSN 022154; EU 28738;
| 5 | 6 | 8 | 10 | 12 | 16 | 16
b | 14 | 18 | 22 | 24 | 27 | 35 | 35
L2 | 25 | 30 | 40 | 45 | 55 | 72 | 85 | l - pin length
d1 - pin diameter
b - length of the thread
d3 - the nominal diameter of the thread
d2 - pin diameter
l1 - lenght

## DIN 261
Table according to DIN 261: | [11 empty] | dimensions in mm
Thread d |  | M8 | M10 | M12 | M16 | M20 | M24 | M30 | M36 | M42 | M48 | M56 | M64 | M72x6 | M80x6 | M90x6 | M100x6 |  | DIN 261 - T-head bolts
P |  | 1,25 | 1,5 | 1,75 | 2 | 2,5 | 3 | 3,5 | 4 | 4,5 | 5 | 5,5 | 6 | 6 | 6 | 6 | 6 |  | Current norm: DIN 261
b | l to 120mm | 22 | 26 | 30 | 38 | 46 | 54 | 66 | 78 | 90 | - | - | - | - | - | - | - |  | Equivalent norms: PN 82424;
| l from 120 to 200mm | - | - | - | 44 | 52 | 60 | 72 | 84 | 96 | 108 | 124 | 130 | - | - | - | -
| l over 200mm | - | - | - | - | - | - | - | - | 109 | 121 | 137 | 143 | 169 | 185 | 205 | 225
db | - | - | - | - | - | - | - | - | M12 | M12 | M12 | M16 | M16 | M16 | M20 | M20 | M20 |  | b - length of the thread (at least)
ds | max. | 8,58 | 10,58 | 12,7 | 16,7 | 20,84 | 24,84 | 30,84 | 37 | 34 | 38 | 45 | 50 | 55 | 65 | 70 | 80 |  | l - length of bolt
| min. | 7,42 | 9,42 | 11,3 | 15,3 | 19,16 | 23,16 | 29,16 | 35 | 33 | 37 | 44 | 49 | 53,8 | 63,8 | 68,8 | 78,8 |  | d - the nominal diameter of the thread
k | Nominal size | 5,5 | 7 | 8 | 10,5 | 13 | 15 | 19 | 23 | 26 | 30 | 35 | 40 | 45 | 50 | 55 | 62 |  | k - head height
| max. | 5,9 | 7,5 | 8,75 | 11,4 | 13,9 | 15,9 | 20 | 24 | 27 | 31 | 36,25 | 41,25 | 46,25 | 51,25 | 56,5 | 63,5 |  | m - head width
| min. | 5,1 | 6,5 | 7,25 | 9,6 | 12,1 | 14,1 | 18 | 22 | 25 | 29 | 33,75 | 38,75 | 43,75 | 48,75 | 53,5 | 60,5 |  | r - radius
n | Nominal size | 8 | 10 | 12 | 16 | 20 | 24 | 30 | 36 | 42 | 48 | 56 | 64 | 72 | 80 | 90 | 100 |  | ds - diameter of the screw shank
| max. | 8,75 | 10,75 | 12,9 | 16,9 | 21 | 25 | 31 | 37,25 | 43,25 | 49,25 | 57,5 | 65,5 | 73,5 | 81,5 | 91,75 | 101,75 |  | n - head thickness
| min. | 7,25 | 9,25 | 11,1 | 15,1 | 19 | 23 | 29 | 34,75 | 40,75 | 46,75 | 54,5 | 62,5 | 70,5 | 78,5 | 88,25 | 98,25 |  | u - thread run
m | Nominal size | 18 | 21 | 26 | 30 | 36 | 43 | 54 | 66 | 80 | 88 | 102 | 115 | 128 | 140 | 155 | 170 |  | n - thickness of the mounting collar
| max. | 18,9 | 22 | 27 | 31 | 37,25 | 44,25 | 55,5 | 67,5 | 81,5 | 89,75 | 103,75 | 116,75 | 130 | 142 | 157 | 172 |  | lg - length of the shank to thread
| min. | 17,1 | 20 | 25 | 29 | 35,75 | 41,75 | 52,5 | 64,5 | 78,5 | 86,25 | 100,25 | 113,25 | 126 | 138 | 153 | 168 |  | ls - length of the shank to the start of the thread
r | approx. | 0,5 | 0,5 | 1 | 1 | 1 | 1,6 | 1,6 | 2 | 2 | 2 | 3 | 3 | 4 | 4 | 4 | 5 |  | db - nominal diameter of the internal thread
t | min. | - | - | - | - | - | - | - | 22 | 22 | 22 | 26 | 26 | 26 | 33 | 33 | 33 |  | t - the length of the internal thread
Tab 2.
l |  |  | M8 |  | M10 |  | M12 |  | M16 |  | M20 |  | M24 |  | M30 |  | M36 |  | M42 |  | M48 |  | M56 |  | M64 |  | M72x6 |  | M80x6 |  | M90x6 |  | M100x6
Nominal size | min. | max. | ls min. | lg max. | ls min. | lg max. | ls min. | lg max. | ls min. | lg max. | ls min. | lg max. | ls min. | lg max. | ls min. | lg max. | ls min. | lg max. | ls min. | lg max. | ls min. | lg max. | ls min. | lg max. | ls min. | lg max. | ls min. | lg max. | ls min. | lg max. | ls min. | lg max. | ls min. | lg max.
30 | 28,95 | 31,05 | - | 8 | - | 9
-35 | 33,75 | 36,25 | 6,75 | 13 | - | 9
40 | 38,75 | 41,25 | 11,75 | 18 | 6,5 | 14
-45 | 43,75 | 46,25 | 16,75 | 23 | 11,5 | 19 | 6,25 | 15
50 | 48,75 | 41,25 | 21,75 | 28 | 16,5 | 24 | 11,25 | 20 | - | 5
-55 | 53,5 | 56,5 | 26,75 | 33 | 21,5 | 29 | 16,25 | 25 | 7 | 17
60 | 58,5 | 61,5 | 31,75 | 38 | 26,5 | 34 | 21,25 | 30 | 12 | 22 | - | 6
-65 | 63,5 | 66,5 | 36,75 | 43 | 31,5 | 39 | 26,25 | 35 | 17 | 27 | 6,5 | 19
70 | 68,5 | 71,5 | 41,75 | 48 | 36,5 | 44 | 31,25 | 40 | 22 | 32 | 11,5 | 24 | - | 7,5
-75 | 73,5 | 76,5 | 46,75 | 53 | 41,5 | 49 | 36,25 | 45 | 27 | 37 | 16,5 | 29 | 6 | 21
80 | 78,5 | 81,5 | 51,75 | 58 | 46,5 | 54 | 41,25 | 50 | 32 | 42 | 21,5 | 34 | 11 | 26
90 | 88,25 | 91,75 |  |  | 56,5 | 64 | 51,25 | 60 | 42 | 52 | 31,5 | 44 | 21 | 36 | 6,5 | 24
100 | 98,25 | 101,75 |  |  | 66,5 | 74 | 61,25 | 70 | 52 | 62 | 41,5 | 54 | 31 | 46 | 16,5 | 34
-110 | 108,25 | 111,75 |  |  |  |  | 71,25 | 80 | 62 | 72 | 51,5 | 64 | 41 | 56 | 26,5 | 44
120 | 118,25 | 121,75 |  |  |  |  | 81,25 | 90 | 72 | 82 | 55,5 | 68 | 45 | 60 | 36,5 | 54 | 22 | 42 | 6,5 | 30
-130 | 128 | 132 | [6 empty] | 76 | 86 | 65,5 | 78 | 55 | 70 | 40,5 | 58 | 26 | 46 | 11,5 | 34
140 | 138 | 142 | [6 empty] | 86 | 96 | 75,5 | 88 | 65 | 80 | 50,5 | 68 | 36 | 56 | 21,5 | 44
-150 | 148 | 152 | [6 empty] | 96 | 106 | 85,5 | 98 | 75 | 90 | 60,5 | 78 | 46 | 66 | 31,5 | 54 | 17 | 42
160 | 156 | 164 | [6 empty] | 106 | 116 | 95,5 | 108 | 85 | 100 | 70,5 | 88 | 56 | 76 | 41,5 | 64 | 27 | 52
-170 | 166 | 174 | [8 empty] | 105,5 | 118 | 95 | 110 | 80,5 | 98 | 66 | 86 | 51,5 | 74 | 37 | 62
180 | 176 | 184 | [8 empty] | 115,5 | 128 | 105 | 120 | 90,5 | 108 | 76 | 96 | 61,5 | 84 | 47 | 72 | 28,5 | 56
-190 | 185,4 | 194,6 | [8 empty] | 125,5 | 138 | 115 | 130 | 100,5 | 118 | 86 | 106 | 71,5 | 94 | 57 | 82 | 38,5 | 66
200 | 195,4 | 204,6 | [8 empty] | 135,5 | 148 | 125 | 140 | 110,5 | 128 | 96 | 116 | 81,5 | 108 | 67 | 92 | 48,5 | 76 | 40 | 70
220 | 215,4 | 224,6 | [16 empty] | 88,5 | 111 | 74 | 99 | 55,5 | 83 | 47 | 77
240 | 235,4 | 244,6 | [16 empty] | 108,5 | 131 | 94 | 119 | 75,5 | 103 | 67 | 97
260 | 254,8 | 265,2 | [16 empty] | 128,5 | 151 | 114 | 139 | 95,5 | 123 | 87 | 117 | 61 | 91
280 | 274,8 | 285,2 | [16 empty] | 148,5 | 171 | 134 | 159 | 115,5 | 143 | 108 | 137 | 81 | 111 | 65 | 95
300 | 294,8 | 305,2 | [16 empty] | 168,5 | 191 | 154 | 179 | 135,5 | 163 | 127 | 157 | 101 | 131 | 85 | 115
320 | 314,3 | 325,7 | [16 empty] | 188,5 | 211 | 174 | 199 | 155,5 | 183 | 147 | 177 | 121 | 151 | 105 | 135 | 85 | 115
340 | 334,3 | 345,7 | [16 empty] | 208,5 | 231 | 194 | 219 | 175,5 | 203 | 167 | 197 | 141 | 171 | 121 | 155 | 105 | 135
360 | 254,3 | 365,7 | [16 empty] | 228,5 | 251 | 214 | 239 | 195,5 | 223 | 187 | 217 | 161 | 191 | 145 | 175 | 125 | 155 | 105 | 135
380 | 374,3 | 385,7 | [16 empty] | 248,5 | 271 | 234 | 259 | 215,5 | 243 | 207 | 237 | 181 | 211 | 165 | 195 | 145 | 175 | 125 | 155
400 | 394,3 | 405,7 | [16 empty] | 268,5 | 291 | 254 | 279 | 235,5 | 263 | 227 | 257 | 201 | 231 | 185 | 215 | 165 | 195 | 145 | 175

## DIN 319
Table according to DIN 319: |  |  |  |  | dimensions in mm
d1 | Form C |  |  | Form E |  |  | h | DIN 319 - Ball knobs
| d2 | t1 min. | t2 | d2 | t3 min. | d6 |  | Current norm: DIN 319
12 | M4 | 6,5 | 1,2 | - | - | 6 | 11,2
16 | M4 | 7 | 1,2 | M4 | 6 | 8 | 15
20 | M5 | 9 | 1,6 | M5 | 7,5 | 12 | 18 | D1 - outer diameter
25 | M6 | 11 | 2 | M6 | 9 | 15 | 22,5 | D2 - the nominal diameter of the thread
32 | M8 | 14,5 | 2,5 | M8 | 12 | 18 | 29 | D6 - diameter shoulder portion
40 | M10 | 18 | 3 | M10 | 15 | 22 | 37 | T1 - length of the thread
50 | M12 | 21 | 3 | M12 | 18 | 28 | 46 | H - height
D4 - diameter of the inner hole
d1 | Form L |  | Form M |  | d6 | h | Fmin. a in N | T4 - depth inside the hole
| d5 | t5 | d5 | t6
16 | 4 | 11 | 4 | 9 | 8 | 15 | 100
20 | 5 | 13 | 5 | 12 | 12 | 18 | 150
25 | 6 | 16 | 6 | 15 | 15 | 22,5 | 200
25 | 8 | 15 | 8 | 15 | 15 | 22,5 | 300
25 | 10 | 15 | - | - | 15 | 22,5 | 400
32 | 8 | 15 | 8 | 15 | 18 | 29 | 300
32 | 10 | 20 | 10 | 15 | 18 | 29 | 400
32 | 12 | 20 | - | - | 18 | 29 | 500
40 | 10 | 20 | 10 | 20 | 22 | 37 | 400
40 | 12 | 23 | 12 | 20 | 22 | 37 | 500
40 | 16 | 23 | - | - | 22 | 37 | 800
50 | 12 | 20 | 12 | 22 | 28 | 46 | 500
50 | 16 | 23 | 16 | 22 | 28 | 46 | 800
50 | 20 | 28 | - | - | 28 | 46 | 1500

## DIN 404
Table according to DIN 404: | [5 empty] | dimensions in mm
d |  | M2 | M2,5 | M3 | M4 | M5 | M6 | M8 | M10 | DIN 404 - Slotted capstan screws
P |  | 0,4 | 0,45 | 0,5 | 0,7 | 0,8 | 1 | 1,25 | 1,5 | Current norm: DIN 404
b |  | 16 | 18 | 19 | 22 | 25 | 28 | 34 | 40 | Equivalent norms: CSN 021128; UNI 6111;
d1 | max. | 1,34 | 1,34 | 1,64 | 2,14 | 2,64 | 3,14 | 4,18 | 5,18
| min. | 1,2 | 1,2 | 1,5 | 2 | 2,5 | 3 | 4 | 5
dk | max. | 3,8 | 4,5 | 5,5 | 7 | 8,5 | 10 | 13 | 16 | d - the nominal diameter of the thread
| min. | 3,68 | 4,38 | 5,38 | 6,85 | 8,35 | 9,85 | 12,82 | 15,82 | k - head height
ds | max. | 2 | 2,5 | 3 | 4 | 5 | 6 | 8 | 10 | ds - diameter of the screw shank
| min. | 1,85 | 2,36 | 2,86 | 3,82 | 4,82 | 5,82 | 7,78 | 9,78 | n - groove width
k | max. | 3,3 | 3,88 | 4,38 | 5,38 | 6,95 | 8,45 | 10,45 | 13,05 | t - groove depth
| min. | 2,7 | 3,12 | 3,62 | 4,62 | 6,05 | 7,55 | 9,55 | 11,95 | dk - head diameter
t | max. | 0,9 | 1 | 1,25 | 1,7 | 2 | 2,6 | 3,2 | 4,1 | L - length of bolt
| min. | 0,7 | 0,8 | 1 | 1,4 | 1,7 | 2,2 | 2,7 | 3,5 | d1 - diameter premiums hole
n | max. | 0,7 | 0,8 | 1 | 1,2 | 1,51 | 1,91 | 2,31 | 2,81
| min. | 0,56 | 0,66 | 0,86 | 1,06 | 1,26 | 1,66 | 2,06 | 2,56
l |  | weight kg / 1000pcs
nominal
4 |  |  |  | 0,68
5 |  | 0,28 | 0,46 | 0,73 | 1,41
6 |  | 0,3 | 0,49 | 0,77 | 1,49 | 3,09
8 |  | 0,35 | 0,55 | 0,86 | 1,64 | 3,33 | 4,79
10 |  | 0,4 | 0,61 | 0,95 | 1,79 | 3,58 | 5,14 | 10,3
12 |  | 0,45 | 0,67 | 1,05 | 1,64 | 3,82 | 5,49 | 10,9 | 19,3
14 |  | 0,5 | 0,73 | 1,16 | 2,1 | 4,06 | 5,84 | 11,5 | 20,5
16 |  | 0,55 | 0,79 | 1,27 | 2,28 | 4,3 | 6,2 | 12,1 | 21,3
18 |  | 0,6 | 0,85 | 1,38 | 2,48 | 4,6 | 6,55 | 12,7 | 22,3
20 |  |  | 0,91 | 1,5 | 2,7 | 4,85 | 6,9 | 13,3 | 23,2
22 |  |  | 0,97 | 1,62 | 2,93 | 5,1 | 7,25 | 14 | 24,2
25 |  |  | 1,06 | 1,78 | 3,23 | 5,6 | 7,8 | 15,2 | 25,7
28 |  |  |  | 1,95 | 3,52 | 6,1 | 8,4 | 16,4 | 27,2
30 |  |  |  | 2,06 | 3,72 | 6,4 | 8,9 | 17,2 | 28,2
35 |  |  |  |  | 4,21 | 7,2 | 10,1 | 19,2 | 31,3
40 |  |  |  |  | 4,71 | 8 | 11,2 | 21,1 | 34,4
45 | [5 empty] | 8,8 | 12,3 | 23,1 | 37,5
50 | [5 empty] | 9,6 | 13,4 | 25,1 | 41,1
55 | [7 empty] | 27,1 | 44,2

## DIN 417
Table according to DIN EN 27435: | [8 empty] | dimensions in mm
Thread d |  |  | M 1,6 | M 2 | M 2,5 | M 3 | (M3,5) | M 4 | M 5 | M 6 | M 8 | M 10 | M 12 | DIN 417 - Slotted set screws and pins
P |  |  | 0,35 | 0,4 | 0,45 | 0,5 | 0,6 | 0,7 | 0,8 | 1 | 1,25 | 1,5 | 1,75 | Current norm: DIN EN 27435
df |  |  | Thread - core diameter | [10 empty] | Equivalent norms: ISO 7435; CSN 021183; PN 82276; EU 27435;
dp |  | max. | 0,8 | 1 | 1,5 | 2 | 2,2 | 2,5 | 3,5 | 4 | 5,5 | 7 | 8,5
|  | min. | 0,55 | 0,75 | 1,25 | 1,75 | 1,95 | 2,25 | 3,2 | 3,7 | 5,2 | 6,64 | 8,14
n |  | Nominal size | 0,25 | 0,25 | 0,4 | 0,4 | 0,5 | 0,6 | 0,8 | 1 | 1,2 | 1,6 | 2 | l - length of bolt
|  | max. | 0,31 | 0,31 | 0,46 | 0,46 | 0,56 | 0,66 | 0,86 | 1,06 | 0,26 | 1,66 | 2,06 | d - the nominal diameter of the thread
|  | min. | 0,45 | 0,45 | 0,6 | 0,6 | 0,7 | 0,8 | 1 | 1,2 | 1,51 | 1,91 | 2,31 | n - groove width
t |  | min. | 0,56 | 0,64 | 0,72 | 0,8 | 0,96 | 1,12 | 1,28 | 1,6 | 2 | 2,4 | 2,8 | dp - diameter of the ejector
|  | max. | 0,74 | 0,84 | 0,95 | 10,5 | 1,21 | 1,42 | 1,63 | 2 | 2,5 | 3 | 3,6 | z - length of the ejector
z |  | min. | 0,8 | 1 | 1,25 | 1,5 | 1,75 | 2 | 2,5 | 3 | 4 | 5 | 6 | u - thread run
|  | max. | 1,05 | 1,25 | 1,5 | 1,75 | 2 | 2,25 | 2,75 | 3,25 | 4,3 | 5,3 | 6,3 | df - average diameter of thread
l |  |  | Weight kg/1000pcs
Nominal size | min. | max.
2 | 1,8 | 2,2
2,5 | 2,3 | 2,7
3 | 2,8 | 3,2 |  | 0,04
4 | 3,75 | 4,25 |  | 0,06 | 0,08
5 | 4,75 | 5,25 |  | 0,08 | 0,11 | 0,17 | 0,22
6 | 5,7 | 6,3 |  | 0,1 | 0,14 | 0,21 | 0,28 | 0,34
8 | 7,7 | 8,3 |  |  | 0,2 | 0,29 | 0,39 | 0,5 | 0,76 | 1,02
10 | 9,7 | 10,3 |  |  |  | 0,38 | 0,5 | 0,66 | 1,01 | 1,42 | 2,5
12 | 11,6 | 12,4 |  |  |  | 0,47 | 0,61 | 0,82 | 1,26 | 1,82 | 3,1 | 4,35
-14 | 13,6 | 14,4 |  |  |  |  | 0,72 | 0,98 | 1,5 | 2,22 | 3,7 | 5,35
16 | 15,6 | 16,4 |  |  |  |  | 0,83 | 1,14 | 1,7 | 2,62 | 4,3 | 6,35
20 | 19,6 | 20,4 | [7 empty] | 3,42 | 5,5 | 8,35
25 | 24,6 | 25,4 | [8 empty] | 7 | 10,9
30 | 29,6 | 30,4 | [9 empty] | 13,4
35 | 34,5 | 35,5 | [9 empty] | 15,9
40 | 39,5 | 40,5
45 | 44,5 | 45,5
50 | 49,5 | 50,5
55 | 54,4 | 55,6
60 | 59,4 | 60,6

## DIN 427
Table according to ISO 2342: |  |  |  | dimensions in mm
Dimensions of the set screws (grub screws) DIN 427 | [6 empty] | DIN 427 - Slotted headless screws with flat point
b | 3,6 | 4,8 | 6 | 7,2 | 9,6 | 12 | Current norm: DIN EN 2342
n | 0,4 | 0,6 | 0,8 | 1 | 1,2 | 1,6 | Equivalent norms: PN 82271;
t min. | 0,8 | 1,12 | 1,28 | 1,6 | 2 | 2,4
t max. | 1,05 | 1,42 | 1,63 | 2 | 2,5 | 3
l | d | [5 empty] | b - length of the thread (at least)
| M3 | M4 | M5 | M6 | M8 | M10 | l - length of bolt
6 | + | [5 empty] | d - the nominal diameter of the thread
8 | + | + | + |  |  |  | n - groove width
10 | + | + | + |  |  |  | t - groove depth
12 | + | + | + | +
16 | + | + | + | + | +
20 | + | + | + | + | + | +
25 | + | + | + | + | + | +
30 | + | + | + | + | + | +
35 |  | + | + | + | + | +
40 |  | + | + | + | + | +
45 |  |  |  |  | +

## DIN 432
Table according to DIN 432: |  |  |  | dimensions in mm
For screw | d | d1 | s | f | g | DIN 432 - External tab
M3 | 3,2 | 12 | 0,4 | 2,5 | 4,5 | Equivalent norms: CSN 021753; PN 82011; UNI 6599;
M4 | 4,3 | 14 | 0,4 | 2,5 | 5,5
M5 | 5,3 | 17 | 0,75 | 3,5 | 7
M6 | 6,4 | 19 | 0,75 | 3,5 | 7,5 | d1 - Inner diameter
M8 | 8,4 | 22 | 1 | 3,5 | 8,5 | d2 - Outer diameter
M10 | 10,5 | 26 | 1 | 4,5 | 10 | S - Washer width
M12 | 13 | 30 | 1,2 | 4,5 | 12 | h - height of the nose
M14 | 15 | 33 | 1,2 | 4,5 | 13 | r - radius
M16 | 17 | 36 | 1,2 | 5,5 | 15 | g - distance to the nose
M20 | 21 | 42 | 1,6 | 6,5 | 18 | f - width of the nose
M24 | 25 | 50 | 1,6 | 7,5 | 21 | d3 - diameter shoulder portion
M30 | 31 | 63 | 1,6 | 8,5 | 25
M36 | 37 | 75 | 2 | 11 | 31

## DIN 443
Table according to DIN 443: |  |  |  | dimensions in mm
d zc10 | h js16 | r1 | r2 | s | Weight kg/1000pcs | DIN 443 - Cover plates
8 | 3 | 20 | 1 | 0,75 | 0,72 | Current norm: DIN 443
-9 | 3 | 22 | 1 | 0,75 | 0,84
10 | 3 | 25 | 1 | 0,75 | 0,97
-11 | 4 | 28 | 1 | 1 | 1,9 | s - wall thickness
12 | 4 | 30 | 1 | 1 | 2 | d - cover diameter
-13 | 4 | 32 | 1 | 1 | 2,15 | d H9 - diameter hole
14 | 5 | 35 | 1 | 1 | 2,98 | h - height
-15 | 5 | 38 | 1 | 1 | 3,2 | r1 - radius
16 | 5 | 40 | 1 | 1 | 3,55 | r2 - radius
-17 | 5 | 42 | 1 | 1 | 3,9
18 | 6 | 45 | 1 | 1 | 4,83
-19 | 6 | 48 | 1 | 1 | 5,1
20 | 6 | 50 | 1 | 1 | 5,55
-21 | 7 | 52 | 1,6 | 1,6 | 10,2
22 | 7 | 55 | 1,6 | 1,6 | 10,8
-24 | 7 | 60 | 1,6 | 1,6 | 12,3
25 | 8 | 60 | 1,6 | 1,6 | 14,3
d | h js17 | r1 | r2 | s | Weight kg/1000pcs
zc10
-26 | 8 | 65 | 1,6 | 1,6 | 15
28 | 9 | 70 | 1,6 | 1,6 | 18,2
-29 | 9 | 70 | 1,6 | 1,6 | 19,1
-30 | 9 | 75 | 1,6 | 1,6 | 20
-32 | 10 | 80 | 1,6 | 1,6 | 23,7
-34 | 10 | 85 | 1,6 | 1,6 | 25,7
36 | 11 | 90 | 1,6 | 1,6 | 29,9
-38 | 12 | 95 | 1,6 | 1,6 | 34,4
40 | 12 | 100 | 1,6 | 1,6 | 36,7
-42 | 13 | 105 | 1,6 | 1,6 | 41,7
45 | 14 | 110 | 1,6 | 1,6 | 48,3
-48 | 15 | 120 | 1,6 | 1,6 | 55,6
50 | 15 | 125 | 1,6 | 1,6 | 58,6
-52 | 16 | 130 | 2,5 | 2 | 79
56 | 17 | 140 | 2,5 | 2 | 91,2
-60 | 18 | 150 | 2,5 | 2 | 104
63 | 19 | 160 | 2,5 | 2 | 116

## DIN 462
Table according to DIN 462: |  |  |  |  | dimensions in mm
d1 | d2 | s | f | g | h | n | t | DIN 462 - Retaining plate with internal nose
H11 | h11 |  | c11 | H11 |  | H11 | max. | Current norm: DIN 462
6 | 16 | 0,8 | 3 | 3,9 | 2,5 | 3 | 3,8 | Equivalent norms: PN 82016;
8 | 20 | 0,8 | 3 | 5,9 | 2,5 | 3 | 5,8
10 | 25 | 0,8 | 4 | 7,4 | 3 | 4 | 7,3
12 | 28 | 0,8 | 5 | 9,3 | 3 | 5 | 9,2 | S - Washer width
14 | 30 | 0,8 | 5 | 11,4 | 3 | 5 | 11,3 | h - height of the nose
16 | 32 | 1 | 5 | 13,5 | 3 | 5 | 13,4 | d - Inner diameter
18 | 34 | 1 | 6 | 15,4 | 4 | 6 | 15,3 | D h11 - Outer diameter
20 | 36 | 1 | 6 | 17,5 | 4 | 6 | 17,4 | g - distance to the nose
22 | 40 | 1 | 6 | 19,5 | 4 | 6 | 19,4
24 | 42 | 1 | 6 | 21,6 | 4 | 6 | 21,5
26 | 45 | 1 | 7 | 23,5 | 5 | 7 | 23,4
28 | 50 | 1 | 7 | 25,5 | 5 | 7 | 25,4
30 | 50 | 1,2 | 7 | 27,5 | 5 | 7 | 27,4
32 | 52 | 1,2 | 7 | 29,6 | 5 | 7 | 29,5
35 | 55 | 1,2 | 7 | 32,6 | 5 | 7 | 32,5
38 | 58 | 1,2 | 8 | 35,3 | 5 | 8 | 35,2
40 | 62 | 1,2 | 8 | 37,3 | 5 | 8 | 37,2
42 | 62 | 1,2 | 8 | 39,3 | 5 | 8 | 39,2
45 | 68 | 1,2 | 8 | 42,4 | 5 | 8 | 42,2
48 | 75 | 1,2 | 8 | 45,4 | 5 | 8 | 45,2
50 | 75 | 1,2 | 8 | 47,4 | 5 | 8 | 47,2
52 | 80 | 1,2 | 10 | 49,3 | 6 | 10 | 49,1
55 | 80 | 1,2 | 10 | 52,3 | 6 | 10 | 52,1
58 | 90 | 1,5 | 10 | 55,3 | 6 | 10 | 55,1
60 | 90 | 1,5 | 10 | 57,3 | 6 | 10 | 57,1
62 | 95 | 1,5 | 10 | 59,3 | 6 | 10 | 59,1
65 | 95 | 1,5 | 10 | 62,4 | 6 | 10 | 62,2
68 | 100 | 1,5 | 10 | 65,4 | 6 | 10 | 65,2
70 | 100 | 1,5 | 10 | 67,4 | 6 | 10 | 67,7
72 | 110 | 1,5 | 10 | 68,9 | 7 | 10 | 68,7
75 | 110 | 1,5 | 10 | 71,9 | 7 | 10 | 71,7
80 | 115 | 1,5 | 10 | 76,9 | 7 | 10 | 76,7
85 | 120 | 1,5 | 10 | 81,9 | 7 | 10 | 81,7
90 | 130 | 1,5 | 10 | 86,9 | 7 | 10 | 86,7
95 | 135 | 1,5 | 12 | 91,8 | 8 | 12 | 91,6
100 | 145 | 1,5 | 12 | 96,9 | 8 | 12 | 96,7
105 | 155 | 1,5 | 12 | 102 | 8 | 12 | 101,8
110 | 155 | 1,5 | 12 | 107 | 8 | 12 | 106,8
115 | 165 | 1,5 | 12 | 112 | 8 | 12 | 111,8
120 | 165 | 1,5 | 12 | 117 | 8 | 12 | 116,8
125 | 180 | 1,5 | 12 | 122 | 8 | 12 | 121,8
130 | 180 | 1,5 | 12 | 127 | 8 | 12 | 126,8
140 | 195 | 1,5 | 12 | 137 | 8 | 12 | 136,8
150 | 205 | 1,5 | 12 | 147 | 8 | 12 | 146,8
160 | 220 | 1,5 | 12 | 157 | 10 | 12 | 156,8
170 | 230 | 1,5 | 12 | 167 | 10 | 12 | 166,8
180 | 245 | 1,5 | 12 | 177 | 10 | 12 | 176,8
190 | 260 | 1,5 | 12 | 187 | 10 | 12 | 186,8
200 | 270 | 1,5 | 12 | 197 | 10 | 12 | 196,8

## DIN 463
Table according to DIN 463: |  |  |  | dimensions in mm
Dimensions lock washer DIN 463 | [5 empty] | DIN 463 - Tab Washers With Long And Short Tab
d* | d1 | b | l1 | l2 | s | Equivalent norms: PN 82022; UNI 1747;
M4 | 4,3 | 5 | 14 | 6,5 | 0,38
M5 | 5,3 | 6 | 16 | 8 | 0,5
M6 | 6,4 | 7 | 18 | 9 | 0,5 | d1 - Inner diameter
M8 | 8,4 | 8 | 20 | 11 | 0,75 | S - Washer width
M10 | 10,5 | 10 | 22 | 13 | 0,75 | b - tab width
M12 | 13 | 12 | 28 | 15 | 1 | l1 - distance
M14 | 15 | 12 | 28 | 16 | 1 | l2 - distance
M16 | 17 | 15 | 32 | 18 | 1
M18 | 19 | 18 | 36 | 20 | 1
M20 | 21 | 18 | 36 | 21 | 1
M22 | 23 | 20 | 42 | 23 | 1
M24 | 25 | 20 | 42 | 25 | 1
M27 | 28 | 23 | 48 | 29 | 1,6
M30 | 31 | 26 | 52 | 32 | 1,6
M33 | 34 | 28 | 56 | 34 | 1,6
M36 | 37 | 30 | 60 | 38 | 1,6
M39 | 40 | 32 | 64 | 41 | 1,6

## DIN 464
Table according to DIN 464: | [10 empty] | dimensions in mm
Thread d |  |  | M1 | M1,2 | M1,4 | M1,6 | M2 | M2,5 | M3 | (M3,5) | M4 | M5 | M6 | M8 | M10 | DIN 464 - Knurled thumb screws, high type
P |  |  | 0,25 | 0,25 | 0,3 | 0,35 | 0,4 | 0,45 | 0,5 | 0,6 | 0,7 | 0,8 | 1 | 1,25 | 1,5 | Current norm: DIN 464
b |  |  | 3 | 3,5 | 4 | 5 | 6 | 8 | 9 | 10 | 12 | 15 | 18 | 24 | 30 | Equivalent norms: CSN 021161; PN 82456;
c |  |  | Edges chamfored |  |  |  | 0,3 | 0,3 | 0,4 | 0,4 | 0,4 | 0,5 | 0,6 | 0,6
dk |  | Nominal | 5,5 | 6 | 7 | 7,5 | 9 | 11 | 12 | 14 | 16 | 20 | 24 | 30 | 36
|  | max. | 5,74 | 6,24 | 7,29 | 7,79 | 9,29 | 11,35 | 12,35 | 14,35 | 16,35 | 20,42 | 24,42 | 30,42 | 36,5 | l - length of bolt
|  | min. | 5,26 | 5,76 | 6,71 | 7,21 | 8,71 | 10,65 | 11,65 | 13,65 | 15,65 | 19,58 | 23,58 | 29,58 | 35,5 | d - the nominal diameter of the thread
ds |  | Nominal = max. | 2,8 | 3 | 3,5 | 3,8 | 4,5 | 5 | 6 | 7 | 8 | 10 | 12 | 16 | 20 | k - head height
|  | min. | 2,55 | 2,75 | 3,2 | 3,5 | 4,2 | 4,7 | 5,7 | 6,64 | 7,64 | 9,64 | 11,57 | 15,57 | 19,48 | r - radius
h |  | Nominal | 3,5 | 4 | 4,7 | 5 | 5,3 | 6,5 | 7,5 | 8,5 | 9,5 | 11,5 | 15 | 18 | 23 | ds - diameter of the screw shank
|  | max. | 3,74 | 4,24 | 4,94 | 5,24 | 5,54 | 6,79 | 7,79 | 8,79 | 9,79 | 11,85 | 15,35 | 18,35 | 23,42 | dk - head diameter
|  | min. | 3,26 | 3,76 | 4,46 | 4,76 | 5,06 | 6,21 | 7,21 | 8,21 | 9,21 | 11,15 | 14,65 | 17,65 | 22,58 | h - head height including stem
k |  | Nominal = max. | 1,5 | 1,5 | 2 | 2 | 2 | 2,5 | 2,5 | 3 | 3,5 | 4 | 5 | 6 | 8 | c - chamfer
|  | min. | 1,25 | 1,25 | 1,75 | 1,75 | 1,75 | 2,25 | 2,25 | 2,75 | 3,2 | 3,7 | 4,7 | 5,7 | 7,64
n |  | Nominal | 0,3 | 0,4 | 0,4 | 0,4 | 0,5 | 0,6 | 0,8 | 0,8 | 1 | 1,2 | 1,6 | 2 | 2,5
|  | min. | 0,36 | 0,46 | 0,46 | 0,46 | 0,56 | 0,66 | 0,86 | 0,86 | 1,06 | 1,26 | 1,66 | 2,06 | 2,56
|  | max. | 0,5 | 0,6 | 0,6 | 0,6 | 0,7 | 0,8 | 1 | 1 | 1,2 | 1,51 | 1,91 | 2,31 | 2,81
r |  |  | 0,5 | 0,5 | 0,5 | 0,5 | 0,5 | 0,5 | 0,5 | 0,5 | 0,5 | 1 | 1 | 2 | 2
t |  | min. | 0,7 | 0,8 | 0,9 | 1 | 1,1 | 1,5 | 1,8 | 2 | 2,2 | 2,8 | 3,5 | 4,5 | 6
|  | max. | 0,9 | 1 | 1,15 | 1,3 | 1,4 | 1,8 | 2,2 | 2,5 | 2,7 | 3,4 | 4,3 | 5,5 | 7
l |  |  | Mass in kg per 1000 units
Nominal | min. | max.
2 | 1,9 | 2,1 | 0,386 | 0,485 | 0,825 | 0,95
3 | 2,9 | 3,1 | 0,39 | 0,492 | 0,834 | 0,96 | 1,45 | 2,5
4 | 3,9 | 4,1 | 0,394 | 0,499 | 0,843 | 0,97 | 1,47 | 2,53 | 3,5
5 | 4,8 | 5,2 | 0,4 | 0,506 | 0,852 | 0,98 | 1,49 | 2,56 | 3,54 | 5,59 | 8,28
6 | 5,8 | 5,2 |  |  | 0,864 | 0,99 | 1,51 | 2,59 | 3,59 | 5,65 | 8,36 | 15,2
8 | 7,8 | 8,2 |  |  |  | 1,02 | 1,55 | 2,65 | 3,68 | 5,77 | 8,51 | 15,4 | 28
10 | 9,7 | 10,3 |  |  |  |  | 1,6 | 2,71 | 3,77 | 5,82 | 8,66 | 15,7 | 28,4
12 | 11,7 | 12,3 | [5 empty] | 2,77 | 3,86 | 6,01 | 8,81 | 16 | 28,7 | 56
-14 | 13,7 | 14,3 | [6 empty] | 4,04 | 6,13 | 8,86 | 16,3 | 29 | 56,4
16 | 15,7 | 16,3 | [6 empty] | 4,2 | 6,25 | 9,1 | 16,7 | 29,3 | 56,8
-18 | 17,7 | 18,3 | [8 empty] | 9,25 | 17 | 29,7 | 57,2 | 100
20 | 19,6 | 20,4 | [9 empty] | 17,3 | 30 | 58 | 101
-22 | 21,6 | 22,4 | [10 empty] | 30,3 | 58,6 | 102
25 | 24,6 | 25,4 | [10 empty] | 30,8 | 59,2 | 104
-28 | 27,6 | 28,4 | [11 empty] | 59,6 | 106
30 | 29,6 | 30,4 | [12 empty] | 107
-32 | 31,5 | 32,5 | [12 empty] | 108
35 | 34,5 | 35,5 | [12 empty] | 110
-38 | 37,5 | 38,5 | [12 empty] | 112
40 | 39,5 | 40,5 | [12 empty] | 114

## DIN 465
Table according to DIN 465: |  |  | dimensions in mm
Dimensions thumb screws and slotted DIN 465 |  |  |  |  | DIN 465 - Knurled thumb screws
d2 | 12 | 16 | 20 | 24
d3 | 6 | 8 | 10 | 12
h | 7,5 | 9,5 | 11,5 | 15 | d1 - the nominal diameter of the thread
n | 0,8 | 1 | 1,2 | 1,6 | l - length of bolt
l | d1 |  |  |  | d2 - head diameter
| M3 | M4 | M5 | M6 | n - groove width
4 | + |  |  |  | h - head height including stem
5 | + | + |  |  | d3 - diameter of the screw shank
6 | + | + | +
8 | + | + | +
10 | + | + | + | +
12 | + | + | + | +
16 | + | + | + | +
20 | + | + | + | +

## DIN 466
Table according to DIN 466: | [8 empty] | dimensions in mm
Thread d |  | M1 | M1,2 | M1,4 | M1,6 | M2 | M2,5 | M3 | M4 | M5 | M6 | M8 | M10 | DIN 466 - Knurled nuts, high type
P |  | 0,25 | 0,25 | 0,3 | 0,35 | 0,4 | 0,45 | 0,5 | 0,7 | 0,8 | 1 | 1,25 | 1,5 | Current norm: DIN 466
c | approx. | broken edges |  |  |  |  | 0,3 | 0,3 | 0,4 | 0,4 | 0,5 | 0,6 | 0,8 | Equivalent norms: CSN 021461; PN 82461; UNI 6605;
da | min. | 1 | 1,2 | 1,4 | 1,6 | 2 | 2,5 | 3 | 4 | 5 | 6 | 8 | 10
| max. | 1,15 | 1,4 | 1,6 | 1,84 | 2,3 | 2,9 | 3,45 | 4,6 | 5,75 | 6,75 | 8,75 | 10,8
dk | nominal size | 5,5 | 6 | 7 | 7,5 | 9 | 11 | 12 | 16 | 20 | 24 | 30 | 36 | d - the nominal diameter of the thread
| max. | 5,74 | 6,24 | 7,29 | 7,79 | 9,29 | 11,35 | 12,35 | 16,35 | 20,42 | 24,42 | 30,42 | 36,5 | h - height of the nut
| min. | 5,26 | 5,76 | 6,71 | 7,21 | 8,71 | 10,65 | 11,65 | 15,65 | 19,58 | 23,58 | 29,58 | 35,5 | dk - head diameter
ds | nominal size max. | 2,8 | 3 | 3,5 | 3,8 | 4,5 | 5 | 6 | 8 | 10 | 12 | 16 | 20 | ds - external diameter of the nut
| min. | 2,55 | 2,75 | 3,2 | 3,5 | 4,2 | 4,7 | 5,7 | 7,64 | 9,64 | 11,57 | 15,57 | 19,48 | k - height knurled ring
h | nominal size max. | 3,5 | 4 | 4,7 | 5 | 5,3 | 6,5 | 7,5 | 9,5 | 11,5 | 15 | 18 | 23 | da - Turning diameter shrinkage
| min. | 3,2 | 3,7 | 4,4 | 4,7 | 5 | 6,14 | 7,14 | 9,14 | 11,07 | 14,57 | 17,57 | 22,48 | a - knurled ring
k | nominal size max. | 1,5 | 1,5 | 2 | 2 | 2 | 2,5 | 2,5 | 3,5 | 4 | 5 | 6 | 8 | c - width shrinkage
| min. | 1,25 | 1,25 | 1,75 | 1,75 | 1,75 | 2,25 | 2,25 | 3,2 | 3,7 | 4,7 | 5,7 | 7,64
r |  | 0,5 | 0,5 | 0,5 | 0,5 | 0,5 | 0,5 | 0,5 | 0,5 | 1 | 1 | 2 | 2
Knurl |  | 0,5 | 0,5 | 0,5 | 0,5 | 0,5 | 0,6 | 0,6 | 0,6 | 0,6 | 0,6 | 0,6 | 0,8
Weight kg/1000pcs |  | 0,357 | 0,445 | 0,765 | 0,9 | 1,3 | 2,2 | 3 | 7,19 | 13 | 24 | 46 | 88

## DIN 467
Table according to DIN 467: |  |  | dimensions in mm
Dimensions lower corrugated round nuts 467 DIN |  |  |  |  | DIN 467 - Knurled nuts, low type
d1 | d2 | d3 | h | k | Current norm: DIN 467
M2 | 9 | 4,5 | 2,5 | 2 | Equivalent norms: CSN 021462; PN 82462; UNI 6603;
M2,5 | 11 | 5 | 3 | 2,5
M3 | 12 | 6 | 3 | 2,5
M4 | 16 | 8 | 4 | 3,5 | d - the nominal diameter of the thread
M5 | 20 | 10 | 5 | 4 | h - height of the nut
M6 | 24 | 12 | 6 | 5 | ds - external diameter of the nut
M8 | 30 | 16 | 8 | 6 | k - height knurled ring
M10 | 36 | 20 | 10 | 8 | dk - external diameter of the nut
da - Turning diameter shrinkage
c - width shrinkage
r - radius

## DIN 470
Table according to DIN 470: |  |  | dimensions in mm
d js11 | h | r | s | weight kg/1000pcs | DIN 470 - Sealing washer
3 | 1,2 | 3 | 0,8 | 0,047 | Current norm: DIN 470
4 | 1,34 | 4 | 0,8 | 0,084 | Equivalent norms: UNI 1663;
5 | 1,35 | 6 | 0,8 | 0,132
6 | 1,67 | 7 | 1 | 0,236
8 | 1,94 | 9 | 1 | 0,517 | r - radius
10 | 2,67 | 12 | 1,6 | 1,05 | h - Washer width
12 | 2,77 | 16 | 1,6 | 1,49 | d - Outer diameter
14 | 2,94 | 19 | 1,6 | 2,02 | s - wall thickness
16 | 3,11 | 22 | 1,6 | 2,63
18 | 3,28 | 25 | 1,6 | 3,35
20 | 3,45 | 28 | 1,6 | 4,12
22 | 4,09 | 30 | 2 | 7,1
25 | 4,38 | 34 | 2 | 8,98
28 | 4,53 | 40 | 2 | 11,1
-30 | 4,77 | 42 | 2 | 12,6
32 | 4,95 | 45 | 2 | 13,2
-34 | 5,11 | 48 | 2 | 14,8
36 | 5,36 | 50 | 2 | 16,7
-38 | 5,6 | 52 | 2 | 19,7
40 | 5,7 | 56 | 2 | 20,5
-42 | 5,8 | 60 | 2 | 22,6
45 | 6,15 | 63 | 2 | 26,1
-48 | 6,38 | 68 | 2 | 29,5
50 | 6,62 | 70 | 2 | 32,1
-52 | 6,66 | 75 | 2 | 34,5
56 | 7,06 | 80 | 2 | 40,2
-60 | 7,47 | 85 | 2 | 46,3
63 | 7,7 | 90 | 2 | 50,9
80 | 10,41 | 112 | 3 | 134
100 | 12,23 | 140 | 3 | 204
125 | 14,2 | 180 | 3 | 313

## DIN 478
Table according to DIN 478: | [6 empty] | dimensions in mm
Thread d |  |  | M5 | M6 | M8 | M10 | M12 | M16 | M20 | M24 | DIN 478 - Square Head Bolts with collar
P |  |  | 0,8 | 1 | 1,25 | 1,5 | 1,75 | 2 | 2,5 | 3 | Current norm: DIN 478
b |  | l<125mm | 16 | 18 | 22 | 26 | 30 | 38 | 45 | 54 | Equivalent norms: CSN 021122; PN 82301;
|  | l>125mm | - | - | - | 32 | 36 | 44 | 52 | 60
c |  | nominal | 2 | 2 | 2 | 3 | 3 | 4 | 5 | 6
|  | min. | 1,88 | 1,88 | 1,88 | 2,88 | 2,88 | 3,85 | 4,85 | 5,85 | b - length of the thread (at least)
|  | max. | 2,12 | 2,12 | 2,12 | 3,12 | 3,12 | 4,15 | 5,15 | 6,15 | l - length of bolt
da |  | max. | 5,7 | 6,8 | 9,2 | 11,2 | 13,7 | 17,7 | 22,4 | 26,4 | d - the nominal diameter of the thread
dc |  | nominal=max. | 9,5 | 10,5 | 13,5 | 16,5 | 19,5 | 25 | 31 | 36 | k - head height
|  | min. | 8,92 | 9,8 | 12,8 | 15,8 | 18,66 | 24,16 | 30 | 35 | e - the diameter of the circumscribed circle (not less than)
ds |  | nominal=max. | 5 | 6 | 8 | 10 | 12 | 16 | 20 | 24 | c - thickness of the mounting collar
|  | min. | 4,82 | 5,82 | 7,78 | 9,78 | 11,73 | 15,73 | 19,67 | 23,67 | ds - diameter of the screw shank
e |  | nominal=max. | 6,5 | 8 | 10 | 13 | 17 | 22 | 28 | 32 | x1 - thread run
|  | min. | 5,92 | 7,42 | 9,42 | 12,3 | 16,3 | 21,16 | 27,16 | 31 | s - head width
k |  | nominal | 7 | 8 | 10 | 13 | 15 | 20 | 25 | 28 | r - Head radius
|  | max. | 6,82 | 7,82 | 9,82 | 12,78 | 14,78 | 19,74 | 24,74 | 27,74 | da - the maximum diameter of the stem at the head of the screw
|  | min. | 7,18 | 8,18 | 10,18 | 13,22 | 15,22 | 20,26 | 25,26 | 28,26 | k´ - minimum size of the head on the key
k´ |  | min. | 3,4 | 4,1 | 5,5 | 6,9 | 8,3 | 11,1 | 13,8 | 15,2
r |  | min. | 0,25 | 0,25 | 0,4 | 0,4 | 0,6 | 0,6 | 0,8 | 0,9
s |  | nominal=max. | 5 | 6 | 8 | 10 | 13 | 17 | 22 | 24
|  | min. | 4,82 | 5,82 | 7,78 | 9,78 | 12,73 | 16,73 | 21,67 | 23,67
x1 |  | max. | 2 | 2,5 | 3,2 | 3,8 | 4,3 | 5 | 6,3 | 7,5
l |  |  | weight kg/1000pcs
nominal | min. | max.
10 | 9,71 | 10,29 | 3,19 | 4,57
16 | 1565 | 16,35 | 3,94 | 5,65 | 10,8
20 | 19,58 | 20,42 | 4,6 | 6,35 | 12,1 | 21,9
25 | 24,58 | 25,42 | 5,37 | 7,45 | 13,7 | 24,4 | 39,5
30 | 29,58 | 30,42 | 6,74 | 8,55 | 15,7 | 27,5 | 43 | 88
35 | 34,5 | 35,5 |  | 9,65 | 17,7 | 30,6 | 47,5 | 95 | 172 | 240
40 | 39,5 | 40,5 |  | 10,9 | 19,7 | 33,7 | 52 | 102 | 182 | 255
45 | 44,5 | 45,5 |  |  | 21,7 | 36,8 | 56,5 | 110 | 193 | 270
50 | 49,5 | 50,5 |  |  |  | 39,9 | 61 | 118 | 203 | 285
55 | 54,4 | 55,6 |  |  |  | 43 | 65,5 | 126 | 215 | 300
60 | 59,4 | 60,6 |  |  |  | 46,1 | 70 | 134 | 227 | 315
70 | 69,4 | 70,6 |  |  |  |  | 79 | 150 | 252 | 350
80 | 79,4 | 80,6 |  |  |  |  | 88 | 176 | 277 | 385
90 | 89,3 | 90,7 |  |  |  |  | 97 | 192 | 302 | 420
100 | 99,3 | 100,7 | [5 empty] | 208 | 327 | 455
110 | 109,3 | 110,7 | [5 empty] | 224 | 352 | 490
120 | 119,3 | 120,7 | [5 empty] | 240 | 377 | 525
140 | 139,2 | 140,8 | [5 empty] | 272 | 427 | 595
160 | 159,2 | 160,8 | [6 empty] | 477 | 665
180 | 179,2 | 180,8 | [6 empty] | 527 | 735

## DIN 479
Table according to DIN 479: | [6 empty] | dimensions in mm
Thread d |  |  | M5 | M6 | M8 | M10 | M12 | M16 | M20 | M24 | DIN 479 - Square head bolts with short dog point
P |  |  | 0,8 | 1 | 1,25 | 1,5 | 1,75 | 2 | 2,5 | 3 | Current norm: DIN 479
a1 |  | max. | 2,4 | 3 | 4 | 4,5 | 5,3 | 6 | 7,5 | 9 | Equivalent norms: CSN 021121; PN 82307;
dp |  | nominal=max. | 3,5 | 4 | 5,5 | 7 | 8,5 | 12 | 15 | 18
|  | min. | 3,32 | 3,82 | 5,32 | 6,78 | 8,28 | 11,73 | 14,73 | 17,78
e |  | nominal=max. | 6,5 | 8 | 10 | 13 | 17 | 22 | 28 | 32 | l - length of bolt
|  | min. | 5,92 | 7,42 | 9,42 | 12,3 | 16,3 | 21,16 | 27,16 | 31 | d - the nominal diameter of the thread
k |  | nominal | 5 | 6 | 8 | 10 | 12 | 16 | 20 | 22 | k - head height
|  | max. | 4,85 | 5,85 | 7,82 | 9,82 | 11,79 | 15,79 | 19,74 | 21,74 | e - the diameter of the circumscribed circle (not less than)
|  | min. | 5,15 | 6,15 | 8,18 | 10,18 | 12,21 | 16,21 | 20,26 | 22,26 | s - head width
k´ |  | min. | 3,4 | 4,1 | 5,5 | 6,9 | 8,3 | 11,1 | 13,8 | 15,2 | a1 - length undercut
r |  | min. | 0,2 | 0,25 | 0,4 | 0,4 | 0,6 | 0,6 | 0,8 | 0,8 | dp - diameter of the ejector
s |  | nominal=max. | 5 | 6 | 8 | 10 | 13 | 17 | 22 | 24 | r - Head radius
|  | min. | 4,82 | 5,82 | 7,78 | 9,78 | 12,73 | 16,73 | 21,67 | 23,67 | k´ - minimum size of the head on the key
z1 |  | nominal=max. | 1,25 | 1,5 | 2 | 2,5 | 3 | 4 | 5 | 6 | z1 - length of the ejector
|  | min. | 1,5 | 1,75 | 2,25 | 2,75 | 3,25 | 4,3 | 2,3 | 6,3
l |  |  | weight kg/1000pcs
nominal | min. | max.
8 | 7,71 | 8,29 | 2,59 | 3
10 | 9,71 | 10,29 | 2,83 | 3,35 | 7,15
16 | 15,65 | 16,35 | 3,57 | 4,41 | 9 | 15,5
20 | 19,58 | 20,42 | 4,05 | 5,1 | 10,2 | 17,4 | 30,8
25 | 24,58 | 25,42 | 4,66 | 5,97 | 11,7 | 19,8 | 34,4
30 | 29,58 | 30,42 | 5,26 | 6,84 | 13,3 | 22,3 | 38
35 | 34,5 | 35,5 | 5,87 | 7,71 | 14,9 | 24,8 | 41,6
40 | 39,5 | 40,5 | 6,5 | 8,6 | 16,4 | 27,3 | 45,2 | 87,6
45 | 44,5 | 45,5 |  | 9,44 | 18 | 29,7 | 48,8 | 94,3
50 | 49,5 | 50,5 |  |  | 19,5 | 32,2 | 52,4 | 101 | 176
55 | 54,4 | 55,6 |  |  | 21,1 | 34,7 | 56 | 107 | 186 | 259
60 | 59,4 | 60,6 |  |  |  | 37,2 | 59,6 | 114 | 197 | 273
70 | 69,4 | 70,6 |  |  |  |  | 66,8 | 127 | 217 | 303
80 | 79,4 | 80,6 |  |  |  |  | 74 | 140 | 238 | 333
90 | 89,3 | 90,7 |  |  |  |  | 81,2 | 153 | 258 | 362
100 | 99,3 | 100,7 | [5 empty] | 167 | 279 | 392
110 | 109,3 | 110,7 | [5 empty] | 180 | 299 | 421
120 | 119,3 | 120,7 | [5 empty] | 193 | 320 | 451
140 | 139,2 | 140,8 | [6 empty] | 361 | 510

## DIN 480
Table according to DIN 480: |  |  |  |  | dimensions in mm
Thread d |  |  | M8 | M10 | M12 | M16 | M20 | M24 | DIN 480 - Square head bolts with collar and tip approach
P |  |  | 1,25 | 1,5 | 1,75 | 2 | 2,5 | 3 | Current norm: DIN 480
a1 |  | max. | 4 | 4,5 | 5,3 | 6 | 7,5 | 9 | Equivalent norms: CSN 021122; PN 82308;
c |  | min. | 2,88 | 2,88 | 3,85 | 3,85 | 4,85 | 5,85
|  | max. | 3,12 | 3,12 | 4,15 | 4,15 | 5,15 | 6,15
dc |  | nominal = max. | 10 | 13 | 17 | 22 | 28 | 32 | l - length of bolt
|  | min. | 9,42 | 12,3 | 16,3 | 21,16 | 27,16 | 31 | d - the nominal diameter of the thread
dp |  | nominal = max. | 5,5 | 7 | 8,5 | 12 | 15 | 18 | k - head height
|  | min. | 5,32 | 6,78 | 8,28 | 11,73 | 14,73 | 17,73 | r - radius
k |  | nominal | 11 | 13 | 16 | 20 | 25 | 28 | e - the diameter of the circumscribed circle (not less than)
|  | min. | 10,78 | 12,78 | 15,78 | 19,74 | 24,74 | 27,74 | c - thickness of the mounting collar
|  | max. | 11,22 | 13,22 | 16,22 | 20,26 | 25,26 | 28,26 | s - head width
k´ |  | min. | 5,5 | 6,9 | 8,3 | 11,1 | 13,8 | 15,2 | dc - outer diameter of the ring
r |  | min. | 0,4 | 0,4 | 0,6 | 0,6 | 0,8 | 0,8 | a1 - length undercut
s |  | nominal = max. | 8 | 10 | 13 | 17 | 22 | 24 | dp - diameter of the ejector
|  | min. | 7,78 | 9,78 | 12,73 | 16,73 | 21,67 | 23,67 | z3 - length of the ejector
z3 |  | min. | 2 | 2,5 | 3 | 4 | 5 | 6 | z4 - length of the round end
|  | max. | 2,25 | 2,75 | 3,25 | 4,3 | 5,3 | 6,3 | k´ - minimum size of the head on the key
z4 |  | approx. | 1 | 1 | 1,25 | 1,75 | 2 | 2,5
l |  |  | weight kg/1000pcs
nominal | min. | max.
16 | 15,65 | 16,35 | 10,1
20 | 19,58 | 20,42 | 11,3 | 20,6
25 | 24,58 | 25,42 | 12,9 | 23,1 | 40,5
30 | 29,58 | 30,42 | 14,4 | 25,5 | 44,1
35 | 34,5 | 35,5 | 16 | 28 | 47,7
40 | 39,5 | 40,5 | 17,6 | 30,5 | 51,3 | 99,3
50 | 49,5 | 50,5 |  | 35,4 | 58,5 | 113
60 | 59,4 | 60,6 |  | 40,4 | 65,7 | 126 | 222 | 313
70 | 69,4 | 70,6 |  |  |  | 139 | 243 | 343
80 | 79,4 | 80,6 |  |  |  | 152 | 263 | 372
90 | 89,3 | 90,7 |  |  |  |  | 284 | 402
100 | 99,3 | 100,7 |  |  |  |  | 304 | 431
110 | 109,3 | 110,7 |  |  |  |  | 324 | 460
120 | 119,3 | 120,7 |  |  |  |  | 344 | 489
140 | 139,2 | 140,8 | [5 empty] | 547

## DIN 525
Table according to DIN 525: | [8 empty] | dimensions in mm
Thread size d |  | M6 | M8 | M10 | M12 | M16 | M20 | M24 | M30 | M36 | M42 | M48 | DIN 525 - Welding studs
P |  | 1 | 1,25 | 1,5 | 1,75 | 2 | 2,5 | 3 | 3,5 | 4 | 4,5 | 5 | Current norm: DIN 525
b |  | 35 | 40 | 45 | 55 | 65 | 75 | 85 | 105 | 125 | 145 | 165 | Equivalent norms: CSN 021399; PN 82416;
ds | nominal = max. | 6 | 8 | 10 | 12 | 16 | 20 | 24 | 30 | 36 | 42 | 48
| min. | pitch diameter
l | Nominal | 130 | 140 | 150 | 170 | 190 | 210 | 230 | 270 | 310 | 350 | 390 | b - length of the thread (at least)
| min. | 128 | 138 | 148 | 168 | 187,7 | 207,7 | 227,7 | 267,4 | 307,4 | 347,1 | 387,1 | l - length of bolt
| max. | 132 | 142 | 152 | 172 | 192,3 | 212,3 | 232,3 | 272,6 | 312,6 | 252,9 | 392,9 | d - the nominal diameter of the thread
Weight kg/1000pcs |  | 26 | 49,2 | 83,5 | 135 | 273 | 473 | 745 | 1370 | 2280 | 3510 | 5110 | ds - diameter of the screw shank

## DIN 529 e
Table according to DIN 529: | [8 empty] | dimensions in mm
Thread | M8 | M10 | M12 | M16 | M20 | M24 | M30 | M36 | M42 | M48 | M56 | M64 | M72x6 | DIN 529 e - Anchor Bolts (Stone Bolt)
size d | [13 empty] | Current norm: DIN 529
P | 1,25 | 1,5 | 1,75 | 2 | 2,5 | 3 | 3,5 | 4 | 4,5 | 5 | 5,5 | 6 | 6 | Equivalent norms: CSN 021391;
b | 20 | 25 | 30 | 40 | 50 | 60 | 75 | 90 | 105 | 120 | 140 | 160 | 180
a ± 3 | 16 | 20 | 24 | 32 | 40 | 48 | 60 | 72 | 85 | 98 | - | - | -
c ± 5 | 45 | 55 | 70 | 90 | 100 | 135 | 150 | 180 | 260 | 260 | - | - | - | l - length of bolt
l | [13 empty] | d - the nominal diameter of the thread
80 | * | [12 empty] | a - head width
100 | * | * | [11 empty] | c - head height
125 | * | * | *
160 | * | * | * | *
200 | * | * | * | * | *
250 |  | * | * | * | *
320 |  |  | * | * | * | *
400 |  |  |  | * | * | * | *
500 |  |  |  | * | * | * | * | *
630 |  |  |  |  | * | * | * | * | *
800 |  |  |  |  | * | * | * | * | * | *
1000 | [5 empty] | * | * | * | * | * | *
1250 | [5 empty] | * | * | * | * | * | * | *
1600 | [6 empty] | * | * | * | * | * | * | *
2000 | [6 empty] | * | * | * | * | * | * | *
2500 | [7 empty] | * | * | * | * | * | *
3200 | [9 empty] | * | * | * | *
3200

## DIN 529 f
Table according to DIN 529: | [8 empty] | dimensions in mm
thread | M8 | M10 | M12 | M16 | M20 | M24 | M30 | M36 | M42 | M48 | M56 | M64 | M72x6 | DIN 529 f - Anchor Bolts (Stone Bolt)
size d | [13 empty] | Current norm: DIN 529
P | 1,25 | 1,5 | 1,75 | 2 | 2,5 | 3 | 3,5 | 4 | 4,5 | 5 | 5,5 | 6 | 6 | Equivalent norms: CSN 021391;
b | 20 | 25 | 30 | 40 | 50 | 60 | 75 | 90 | 105 | 120 | 140 | 160 | 180
a ± 3 | 14 | 16 | 20 | 25 | 30 | 35 | 45 | 55 | 65 | 75 | - | - | -
c ± 5 | 50 | 50 | 55 | 85 | 95 | 120 | 130 | 190 | 200 | 220 | - | - | - | l - length of bolt
s ± 1,5 | 6 | 8 | 10 | 14 | 18 | 22 | 26 | 30 | 36 | 42 | - | - | - | d - the nominal diameter of the thread
l | [13 empty] | a - head width
80 | * | [12 empty] | c - head height
100 | * | * | [11 empty] | s - thickness
125 | * | * | *
160 | * | * | * | *
200 | * | * | * | * | *
250 |  | * | * | * | *
320 |  |  | * | * | * | *
400 |  |  |  | * | * | * | *
500 |  |  |  | * | * | * | * | *
630 |  |  |  |  | * | * | * | * | *
800 |  |  |  |  | * | * | * | * | * | *
1000 | [5 empty] | * | * | * | * | * | *
1250 | [5 empty] | * | * | * | * | * | * | *
1600 | [6 empty] | * | * | * | * | * | * | *
2000 | [6 empty] | * | * | * | * | * | * | *
2500 | [7 empty] | * | * | * | * | * | *
3200 | [9 empty] | * | * | * | *

## DIN 529 g
Table according to DIN 529: | [8 empty] | dimensions in mm
thread | M8 | M10 | M12 | M16 | M20 | M24 | M30 | M36 | M42 | M48 | M56 | M64 | M72x6 | DIN 529 g - Anchor Bolts (Stone Bolt)
size d | [13 empty] | Current norm: DIN 529
P | 1,25 | 1,5 | 1,75 | 2 | 2,5 | 3 | 3,5 | 4 | 4,5 | 5 | 5,5 | 6 | 6 | Equivalent norms: CSN 021391;
b | 20 | 25 | 30 | 40 | 50 | 60 | 75 | 90 | 105 | 120 | 140 | 160 | 180
a ± 3 | 20 | 25 | 30 | 40 | 50 | 60 | 75 | 90 | 105 | 120 | 140 | 160 | 180
c ± 5 | 5 | 6 | 7 | 10 | 12 | 14 | 18 | 22 | 25 | 29 | 34 | 38 | 43 | l - length of bolt
l | [13 empty] | d - the nominal diameter of the thread
80 | * | [12 empty] | a - head width
100 | * | * | [11 empty] | c - head height
125 | * | * | *
160 | * | * | * | *
200 | * | * | * | * | *
250 |  | * | * | * | *
320 |  |  | * | * | * | *
400 |  |  |  | * | * | * | *
500 |  |  |  | * | * | * | * | *
630 |  |  |  |  | * | * | * | * | *
800 |  |  |  |  | * | * | * | * | * | *
1000 | [5 empty] | * | * | * | * | * | *
1250 | [5 empty] | * | * | * | * | * | * | *
1600 | [6 empty] | * | * | * | * | * | * | *
2000 | [6 empty] | * | * | * | * | * | * | *
2500 | [7 empty] | * | * | * | * | * | *
3200 | [9 empty] | * | * | * | *
3200

## DIN 546
Table according to DIN 546: | [12 empty] | dimensions in mm
Thread size d |  | M1 | M1,2 | M1,4 | M1,6 | M2 | M2,5 | M3 | (M3,5) | M4 | M5 | M6 | M8 | M10 | M12 | (M14) | M16 | (M18) | M20 | DIN 546 - Slotted Round Nut
P |  | 0,25 | 0,25 | 3 | 0,35 | 0,4 | 0,4 | 0,5 | 0,6 | 0,7 | 0,8 | 1 | 1,25 | 1,5 | 1,75 | 2 | 2 | 2,5 | 2,5 | Current norm: DIN 546
da | min. | 1 | 1,2 | 1,4 | 1,6 | 2 | 2 | 3 | 3,45 | 4 | 5 | 6 | 8 | 10 | 12 | 14 | 16 | 18 | 20 | Equivalent norms: CSN 021444; PN 82463;
| max. | 1,15 | 1,4 | 1,6 | 1,84 | 2,3 | 2,3 | 3,5 | 4 | 4,6 | 5,75 | 6,75 | 8,75 | 10,8 | 13 | 15,1 | 17,3 | 19,5 | 21,6
dk | nominal = max. | 2,5 | 3 | 3 | 3,5 | 4,5 | 4,5 | 6 | 7 | 8 | 9 | 11 | 14 | 18 | 21 | 24 | 26 | 29 | 32
| min. | 2,25 | 2,75 | 2,75 | 3,2 | 4,2 | 4,2 | 5,7 | 6,64 | 7,64 | 8,64 | 10,57 | 13,57 | 17,57 | 20,48 | 23,48 | 25,48 | 28,48 | 31,38 | m - height of the nut
m | nominal = max. | 1 | 1,2 | 1,4 | 1,6 | 2 | 2 | 2,5 | 3 | 3,5 | 4,2 | 5 | 6,5 | 8 | 10 | 11 | 12 | 13 | 14 | d - the nominal diameter of the thread
| min. | 0,75 | 0,95 | 1,15 | 1,35 | 1,75 | 1,75 | 2,25 | 2,75 | 3,2 | 3,9 | 4,7 | 6,14 | 7,64 | 9,64 | 10,57 | 11,57 | 12,57 | 13,57 | n - groove width
n | Nominal | 0,3 | 0,4 | 0,4 | 0,5 | 1 | 1 | 1,2 | 1,4 | 1,4 | 2 | 2,5 | 3 | 3,5 | 4 | 4 | 4 | 4 | 5 | t - groove depth
| min. | 0,36 | 0,46 | 0,46 | 0,56 | 1,06 | 1,06 | 1,26 | 1,46 | 1,46 | 2,06 | 2,56 | 3,06 | 3,57 | 4,07 | 4,07 | 4,07 | 4,07 | 5,07 | dk - external diameter of the nut
| max. | 0,5 | 0,6 | 0,6 | 0,7 | 1,2 | 1,2 | 1,51 | 1,71 | 1,71 | 2,31 | 2,81 | 3,31 | 3,87 | 4,37 | 4,37 | 4,37 | 4,37 | 5,37 | da - Turning diameter shrinkage
t | min. | 0,3 | 0,4 | 0,5 | 0,6 | 0,8 | 0,8 | 1 | 1 | 1,2 | 1,5 | 2 | 2,5 | 3,2 | 3,8 | 3,8 | 3,8 | 4,8 | 4,8
| max. | 0,5 | 0,6 | 0,7 | 0,8 | 1 | 1 | 1,2 | 1,4 | 1,6 | 1,9 | 2,4 | 3 | 3,7 | 4,3 | 4,3 | 4,3 | 5,5 | 5,5
Weight kg/1000pcs |  | 0,034 | 0,057 | 0,063 | 0,1 | 0,21 | 0,21 | 0,43 | 0,7 | 1,07 | 1,8 | 2,73 | 5,57 | 11,5 | 21,5 | 27,1 | 36,8 | 48,4 | 57,2

## DIN 547
Table according to DIN 547: | [6 empty] | dimensions in mm
Thread size d |  | M2 | M2,5 | M3 | (M3,5) | M4 | M5 | M6 | M8 | M10 | DIN 547 - Two-hole nuts
P |  | 0,4 | 0,45 | 0,5 | 0,6 | 0,7 | 0,8 | 1 | 1,25 | 1,5 | Current norm: DIN 547
da | min. | 0,2 | 2,5 | 3 | 3,5 | 4 | 5 | 6 | 8 | 10 | Equivalent norms: PN 82464;
| max. | 2,3 | 2,9 | 3,5 | 4 | 4,6 | 5,75 | 6,75 | 8,75 | 10,8
dh | nominal = min. | 1 | 1,2 | 1,5 | 1,5 | 1,5 | 2 | 2,5 | 3 | 3,5
| max. | 1,14 | 1,34 | 1,64 | 1,64 | 1,64 | 2,14 | 2,64 | 3,14 | 3,68 | m - height of the nut
dk | nominal = max. | 5,5 | 7 | 8 | 9 | 10 | 12 | 14 | 18 | 22 | d - the nominal diameter of the thread
| min. | 5,2 | 6,64 | 7,64 | 8,64 | 9,64 | 11,57 | 13,57 | 17,57 | 21,48 | dh - hole diameter
e | Nominal | 4 | 5 | 5,5 | 6 | 7 | 8 | 10 | 13 | 15 | t - hole depth
| min. | 4,15 | 5,15 | 5,65 | 6,15 | 7,18 | 8,18 | 10,18 | 13,18 | 15,18 | dk - external diameter of the nut
| max. | 3,85 | 4,85 | 5,35 | 5,85 | 6,82 | 7,82 | 9,82 | 12,82 | 14,82 | da - Turning diameter shrinkage
m | nominal = max. | 2 | 2,2 | 2,5 | 3 | 3,5 | 4,2 | 5 | 6,5 | 8 | e - spacing of holes
| min. | 1,75 | 1,95 | 2,25 | 2,75 | 3,2 | 3,9 | 4,7 | 6,14 | 7,64
t | min. | tdrough holes |  | 1,3 | 1,8 | 1,8 | 2,3 | 2,8 | 3,3 | 3,8
| max. |  |  | 1,7 | 2,2 | 2,2 | 2,7 | 3,2 | 3,8 | 4,3
Weight kg/1000pcs |  | 0,31 | 0,56 | 0,83 | 1,26 | 1,83 | 3,08 | 4,93 | 10,5 | 19,3

## DIN 548
Table according to DIN 548: | [5 empty] | dimensions in mm
Thread size d |  | M2 | M2,5 | M3 | M3,5 | M4 | M5 | M6 | M8 | M10 | DIN 548 - Round nuts with set pin holes in side
P |  | 0,4 | 0,45 | 0,5 | 0,6 | 0,7 | 0,8 | 1 | 1,25 | 1,5 | Current norm: DIN 548
da | min. | 2 | 2,5 | 3 | 3,5 | 4 | 5 | 6 | 8 | 10 | Equivalent norms: PN 82466;
| max. | 2,3 | 2,9 | 3,45 | 4 | 4,6 | 5,75 | 6,75 | 8,75 | 10,8
dh | min= nominal size | 1 | 1,2 | 1,5 | 1,5 | 1,5 | 2 | 2,5 | 3 | 3,5
| max. | 1,14 | 1,34 | 1,64 | 1,64 | 1,64 | 2,14 | 2,64 | 3,14 | 3,68 | m - height of the nut
dk | max.=nominal size | 5,5 | 7 | 8 | 9 | 10 | 12 | 14 | 18 | 22 | d - the nominal diameter of the thread
| min. | 5,2 | 6,64 | 7,64 | 8,64 | 9,64 | 11,57 | 13,57 | 17,57 | 21,48 | dh - hole diameter
m | max.=nomial size | 2 | 2,2 | 2,5 | 3 | 3,5 | 4,2 | 5 | 6,5 | 8 | do - diameter chamfer
| min. | 1,75 | 1,95 | 2,25 | 2,75 | 3,2 | 3,9 | 4,7 | 6,14 | 7,64 | t - hole depth
t | min. | 1 | 1,3 | 1,3 | 1,8 | 1,8 | 2,3 | 2,8 | 3,3 | 3,8 | dk - external diameter of the nut
| max. | 1,4 | 1,7 | 1,7 | 2,2 | 2,2 | 2,7 | 3,2 | 3,8 | 4,3
Mass (7,85 kg/dm3), in kg per 1000 units |  | 0,31 | 0,55 | 0,79 | 1,21 | 1,78 | 2,96 | 4,7 | 9,95 | 18,7
approximately

## DIN 561 a
Table according to DIN 561: | [9 empty] | dimensions in mm
Thread d |  |  | M6 | M8 | M10 | M12 | M16 | M20 | M24 | M30 | M36 | M42 | M48 | M56 | DIN 561 a - Hexagon head screws with small hexagon and dog point - steel
|  |  | - | - | - | - | - | M20x2 | M24x2 | M30x2 | M36x3 | M42x3 | M48x3 | M56x3 | Current norm: DIN 561A
p |  |  | 1 | 1,25 | 1,5 | 1,75 | 2 | 2,5 | 3 | 3,5 | 4 | 4,5 | 5 | 5,5 | Equivalent norms: CSN 021115;
a1 |  | max. | 3 | 3,75 | 4,5 | 5,25 | 6 | 7,5 | 9 | 10,5 | 12 | 13,5 | 15 | 16,5
da |  | max. | 6,8 | 9,2 | 11,2 | 13,7 | 17,7 | 22,4 | 26,4 | 33,4 | 39,4 | 45,6 | 52,6 | 63
dp |  | nominal = max. | 4 | 5,5 | 7 | 8,5 | 12 | 15 | 18 | 23 | 28 | 32 | 38 | 45 | l - length of bolt
|  | min. | 3,82 | 5,32 | 6,78 | 8,28 | 11,73 | 14,73 | 17,73 | 22,67 | 27,67 | 31,61 | 37,61 | 44,61 | d - the nominal diameter of the thread
e |  | min. | 8,79 | 11,05 | 14,38 | 17,77 | 19,92 | 26,75 | 33,53 | 39,98 | 51,28 | 61,31 | 72,61 | 83,91 | k - head height
k |  | nominal | 5 | 6 | 7 | 9 | 11 | 14 | 17 | 21 | 25 | 30 | 34 | 40 | e - the diameter of the circumscribed circle (not less than)
|  | min. | 4,85 | 5,85 | 6,82 | 8,82 | 10,79 | 13,79 | 16,79 | 20,74 | 24,74 | 29,74 | 33,69 | 39,69 | s - head width
|  | max. | 5,15 | 6,15 | 7,18 | 9,18 | 11,21 | 14,21 | 17,21 | 21,26 | 25,26 | 30,26 | 34,31 | 40,31 | dp - diameter of the ejector
kw |  | min. | 3,4 | 4,1 | 4,8 | 6,2 | 7,6 | 9,7 | 11,8 | 14,5 | 17,3 | 20,8 | 23,6 | 27,8 | z2 - length of the ejector
r |  | min. | 0,25 | 0,4 | 0,4 | 0,6 | 0,6 | 0,8 | 0,8 | 1 | 1 | 1,2 | 1,6 | 2
s |  | nominal = max. | 8 | 10 | 13 | 16 | 18 | 24 | 30 | 36 | 46 | 55 | 65 | 75
|  | min. | 7,78 | 9,78 | 12,73 | 15,73 | 17,73 | 23,67 | 29,67 | 35,38 | 45,38 | 54,26 | 64,26 | 74,26
z2 |  | nominal = min. | 3 | 4 | 5 | 6 | 8 | 10 | 12 | 15 | 18 | 21 | 24 | 28
|  | max. | 3,25 | 4,3 | 5,3 | 6,3 | 8,36 | 10,36 | 12,43 | 15,43 | 18,43 | 21,52 | 24,52 | 28,52
Thread d |  |  | M6 | M8 | M10 | M12 | M16 | M20 | M24 | M30 | M36 | M42 | M48 | M56
|  |  | - | - | - | - | - | M20x2 | M24x2 | M30x2 | M36x3 | M42x3 | M48x3 | M56x3
l |  |  | Weight kg/1000pcs
nominal size | min. | max.
12 | 11,65 | 12,35 | 4,26
-14 | 13,65 | 14,35 | 4,6
16 | 15,65 | 16,35 | 4,95 | 8,66
-18 | 17,65 | 18,35 | 5,3 | 9,3
20 | 19,58 | 20,42 | 5,65 | 9,94 | 17
25 | 24,58 | 25,42 | 6,53 | 11,4 | 19,5 | 34,1
30 | 29,58 | 30,42 | 7,38 | 13 | 22 | 37,7 | 62,6
35 | 34,5 | 35,5 |  | 14,6 | 24,4 | 41,2 | 69,1
40 | 39,5 | 40,5 |  | 16,1 | 26,9 | 44,8 | 75,7 | 132
45 | 44,5 | 45,5 |  |  | 29,4 | 48,4 | 82,3 | 143 | 233
50 | 49,5 | 50,5 |  |  | 31,9 | 52 | 88,9 | 154 | 249
60 | 59,4 | 60,6 |  |  |  | 59,2 | 102 | 176 | 281 | 446
70 | 69,4 | 70,6 |  |  |  | 66,4 | 115 | 198 | 313 | 493
80 | 79,4 | 80,6 |  |  |  |  | 128 | 220 | 345 | 540 | 876 | 1320
90 | 89,3 | 90,7 |  |  |  |  | 142 | 242 | 377 | 587 | 944 | 1410 | 2040
100 | 99,3 | 100,7 | [5 empty] | 264 | 409 | 634 | 1010 | 1510 | 2160 | 3120
120 | 119,3 | 120,7 | [6 empty] | 473 | 727 | 1150 | 1700 | 2410 | 3450
140 | 139,2 | 140,8 | [7 empty] | 821 | 1280 | 1890 | 2660 | 3780
160 | 159,2 | 160,8 | [7 empty] | 914 | 1420 | 2080 | 2910 | 4110
180 | 179,2 | 180,8 | [8 empty] | 1560 | 2270 | 3160 | 4440
200 | 199075 | 200925 | [8 empty] | 1690 | 2460 | 3410 | 4770
220 | 219075 | 220925 | [9 empty] | 2650 | 3660 | 5100
240 | 239075 | 240925 | [9 empty] | 2840 | 3910 | 5430
260 | 258,95 | 261105 | [9 empty] | 3030 | 4160 | 5760
280 | 278,95 | 281105 | [10 empty] | 4410 | 6090
300 | 298,95 | 301105 | [10 empty] | 4660 | 6420

## DIN 653
Table according to DIN 653: | [10 empty] | dimensions in mm
Thread d |  |  | M1 | M1,2 | M1,4 | M1,6 | M2 | M2,5 | M3 | (M3,5) | M4 | M5 | M6 | M8 | M10 | DIN 653 - Flat Knurled Thumb Screws
P |  |  | 0,25 | 0,25 | 0,3 | 0,35 | 0,4 | 0,45 | 0,5 | 0,6 | 0,7 | 0,8 | 1 | 1,25 | 1,5 | Current norm: DIN 653
a1 |  | max. | 0,75 | 0,75 | 0,9 | 1,05 | 1,2 | 1,35 | 1,5 | 1,8 | 2,1 | 2,4 | 3 | 3,75 | 4,5 | Equivalent norms: CSN 021162; PN 82457;
c |  |  | edes chamfered |  |  |  |  | 0,3 | 0,3 | 0,4 | 0,4 | 0,4 | 0,5 | 0,6 | 0,8
dk |  | Nominal | 5,5 | 6 | 7 | 7,5 | 9 | 11 | 12 | 14 | 16 | 20 | 24 | 30 | 36
|  | max. | 5,74 | 6,24 | 7,29 | 7,79 | 9,29 | 11,35 | 12,35 | 14,35 | 16,35 | 20,42 | 24,42 | 30,42 | 36,5 | l - length of bolt
|  | min. | 5,26 | 5,76 | 6,71 | 7,21 | 8,71 | 10,65 | 11,65 | 13,65 | 15,65 | 19,58 | 23,58 | 29,58 | 35,5 | d - the nominal diameter of the thread
ds |  | nominal = max. | - | - | - | - | 2 | 2,5 | 3 | 3,5 | 4 | 5 | 6 | 8 | 10 | k - head height
|  | min. | - | - | - | - | 1,86 | 2,36 | 2,86 | 3,32 | 3,82 | 4,82 | 5,82 | 7,78 | 9,78 | dk - head diameter
e |  |  | - | - | - | - | 1,5 | 2 | 2 | 2,5 | 3 | 3 | 4 | 5 | 6
k |  | nominal = max. | 1,5 | 1,5 | 2 | 2 | 2 | 2,5 | 2,5 | 3 | 3,5 | 4 | 5 | 6 | 8
|  | min. | 1,25 | 1,25 | 1,75 | 1,75 | 1,75 | 2,25 | 2,25 | 2,75 | 3,2 | 3,7 | 4,7 | 5,7 | 7,64
r |  |  | 0,5 | 0,5 | 0,5 | 0,5 | 0,5 | 0,5 | 0,5 | 0,5 | 0,5 | 1 | 1 | 2 | 2
l |  |  | weight kg/1000pcs
Nominal | min. | max.
2 | 1,9 | 2,1 | 0,288 | 0,347
3 | 2,9 | 3,1 | 0,293 | 0,353 | 0,632 | 0,78
4 | 3,9 | 4,1 | 0,297 | 0,36 | 0,641 | 0,792 | 1,07
5 | 4,8 | 5,2 | 0,301 | 0,366 | 0,65 | 0,804 | 1,09 | 1,95
6 | 5,8 | 6,2 | 0,305 | 0,373 | 0,659 | 0,816 | 1,11 | 1,98 | 2,47 | 3,96
8 | 7,8 | 8,2 |  | 0,386 | 0,676 | 0,84 | 1,14 | 2,04 | 2,56 | 4,08 | 6,1
10 | 9,7 | 10,3 |  |  | 0,694 | 0,864 | 1,18 | 2,1 | 2,64 | 4,2 | 6,25 | 11,1
12 | 11,7 | 12,3 |  |  |  | 0,888 | 1,22 | 2,16 | 2,73 | 4,32 | 6,4 | 11,3 | 19,8
-14 | 13,7 | 14,3 |  |  |  |  | 1,25 | 2,22 | 2,82 | 4,43 | 6,55 | 11,5 | 20,1
16 | 15,7 | 16,3 |  |  |  |  | 1,28 | 2,28 | 2,91 | 4,55 | 6,7 | 11,7 | 20,4 | 39
-18 | 17,7 | 18,3 | [5 empty] | 2,34 | 3 | 4,67 | 6,85 | 11,9 | 20,7 | 39,6
20 | 19,6 | 20,4 | [6 empty] | 3,1 | 4,79 | 7 | 12,1 | 21 | 40,2 | 73,5
-22 | 21,6 | 22,4 | [7 empty] | 4,91 | 7,15 | 12,3 | 21,3 | 40,8 | 74,5
25 | 24,6 | 25,6 | [8 empty] | 7,37 | 12,6 | 21,8 | 41,7 | 76
-28 | 27,6 | 28,4 | [9 empty] | 12,9 | 22,3 | 42,6 | 77,5
30 | 29,6 | 30,4 | [9 empty] | 13,2 | 22,6 | 43,2 | 78,4
-32 | 31,5 | 32,5 | [11 empty] | 43,8 | 79,8
35 | 34,5 | 35,5 | [11 empty] | 44,4 | 80,9
-38 | 37,5 | 38,5 | [12 empty] | 82,8
40 | 39,5 | 40,5 | [12 empty] | 83,4

## DIN 703
Table according to DIN 703: |  |  | dimensions in mm
Dimensions setting rings DIN 703 |  |  |  |  | DIN 703 - Collars heavy series
d1 H 8 | b js 14 | d2 h13 | d3 | screw DIN 914 | Equivalent norms: PN 85102;
24 | 22 | 56 | M10 | M10x16
25 | 22 | 56 | M10 | M10x16
26 | 22 | 56 | M10 | M10x16 | b - The ring width
28 | 22 | 63 | M10 | M10x16 | d3 - diameter of socket set screw
30 | 22 | 63 | M10 | M10x16 | d1 - inner diameter of Collars
32 | 22 | 63 | M10 | M10x16 | d2 - Outer diameter of Collars
34 | 22 | 70 | M10 | M10x16
35 | 22 | 70 | M10 | M10x16
36 | 22 | 70 | M10 | M10x16
38 | 22 | 70 | M10 | M10x16
40 | 28 | 80 | M12 | M12x20
42 | 28 | 80 | M12 | M12x20
45 | 28 | 80 | M12 | M12x20
48 | 28 | 80 | M12 | M12x20
50 | 28 | 90 | M12 | M12x20
52 | 28 | 90 | M12 | M12x20
55 | 28 | 90 | M12 | M12x20
56 | 28 | 90 | M12 | M12x20
58 | 28 | 100 | M12 | M12x20
60 | 28 | 100 | M12 | M12x20
63 | 28 | 100 | M12 | M12x20
65 | 28 | 100 | M12 | M12x20
68 | 32 | 110 | M16 | M16x20
70 | 32 | 110 | M16 | M16x20
72 | 32 | 110 | M16 | M16x20
75 | 32 | 110 | M16 | M16x20
80 | 32 | 125 | M16 | M16x20
85 | 32 | 125 | M16 | M16x20
90 | 32 | 125 | M16 | M16x20
95 | 32 | 140 | M16 | M16x25
100 | 32 | 140 | M16 | M16x25
110 | 32 | 160 | M16 | M16x25
120 | 32 | 160 | M16 | M16x25

## DIN 705 a
Table according to DIN 705 a: | [6 empty] | dimensions in mm
d1 H8 |  | b | d2 | d3 | d4 | threaded pin | optional |  | Weight (7,85 kg/dm3) pieces in kg per Piece |  | DIN 705 a - Adjusting rings with set screw, Form A
Series 1 | Series 2 | js14 | h13 |  | h11 |  | notch pin | taper pin | Form A | Form B,C | Current norm: DIN 705
2 |  | 3,5 | 6 | M2 | 0,6 | M2x3 | - | 0,6x6 | 0,069 | 0,065
2,5 |  | 4 | 7 | M2 | 0,8 | M2x3 | - | 0,8x6 | 0,105 | 0,096
3 |  | 5 | 7 | M2 | 0,8 | M2x3 | - | 0,8x6 | 0,123 | 0,115 | b - The ring width
| 3,5 | 5 | 8 | M2,5 | 1 | M2,5x3 | - | 1x8 | 0,162 | 0,155 | d3 - diameter of socket set screw
4 |  | 5 | 8 | M2,5 | 1 | M2,5x3 | - | 1x8 | 0,152 | 0,145 | d1 - inner diameter of Collars
| 4,5 | 6 | 10 | M3 | 1,5 | M3x4 | 1,5x10 | 1,5x10 | 0,296 | 0,289 | d2 - Outer diameter of Collars
5 |  | 6 | 10 | M3 | 1,5 | M3x10 | 1,5x10 | 1,5x10 | 0,28 | 0,273
| 5,5 | 6 | 12 | M4 | 1,5 | M4x5 | 1,5x12 | 1,2x12 | 0,432 | 0,414
6 |  | 8 | 12 | M4 | 1,5 | M4x12 | 1,2x12 | 1,5x12 | 0,548 | 0,526
| 7 | 8 | 12 | M4 | 1,5 | M4x5 | 1,5x12 | 1,5x12 | 0,488 | 0,464
8 |  | 8 | 16 | M4 | 2 | M4x6 | 2x16 | 2x16 | 0,94 | 0,92
10 |  | 10 | 20 | M5 | 3 | M5x8 | 3x20 | 3x20 | 1,85 | 1,8
12 |  | 12 | 22 | M6 | 4 | M6x8 | 4x22 | 4x20 | 2,52 | 2,44
14 |  | 12 | 25 | M6 | 4 | M6x8 | 4x24 | 4x24 | 3,17 | 3,09
| 15 | 12 | 25 | M6 | 4 | M6x8 | 4x24 | 4x24 | 2,98 | 2,88
16 |  | 12 | 28 | M6 | 4 | M6x8 | 4x26 | 4x26 | 3,84 | 3,76
18 |  | 14 | 32 | M6 | 5 | M6x8 | 5x32 | 5x30 | 6 | 5,84
20 |  | 14 | 32 | M6 | 5 | M6x8 | 5x32 | 5x30 | 5,3 | 5,2
22 |  | 16 | 36 | M6 | 5 | M6x10 | 5x36 | 5x36 | 6,9 | 6,79
| 24 | 16 | 40 | M8 | 6 | M8x12 | 6x40 | 6x40 | 10 | 9,8
25 |  | 16 | 40 | M8 | 6 | M8x10 | 6x40 | 6x40 | 9,56 | 9,32
| 26 | 16 | 40 | M8 | 6 | M8x10 | 6x40 | 6x40 | 9,05 | 8,83
28 |  | 16 | 45 | M8 | 6 | M8x12 | 6x45 | 6x45 | 12,2 | 11,9
| 30 | 16 | 45 | M8 | 6 | M8x10 | 6x45 | 6x45 | 11,1 | 10,8
32 |  | 16 | 50 | M8 | 8 | M8x12 | 8x50 | 8x50 | 14,5 | 14
| 35 | 16 | 56 | M8 | 8 | M8x12 | 8x55 | 8x55 | 18,7 | 18,2
36 |  | 16 | 56 | M8 | 8 | M8x12 | 8x55 | 8x55 | 18 | 17,6

## DIN 705 b
Table according to DIN 705 b: | [6 empty] | dimensions in mm
d1 H8 |  | b | d2 | d3 | d4 | threaded pin | optional |  | Weight (7,85 kg/dm3) pieces in kg per Piece |  | DIN 705 b - Adjusting rings with set screw, Form B
Series 1 | Series 2 | js14 | h13 |  | h11 |  | notch pin | taper pin | Form A | Form B,C | Current norm: DIN 705
2 |  | 3,5 | 6 | M2 | 0,6 | M2x3 | - | 0,6x6 | 0,069 | 0,065
2,5 |  | 4 | 7 | M2 | 0,8 | M2x3 | - | 0,8x6 | 0,105 | 0,096
3 |  | 5 | 7 | M2 | 0,8 | M2x3 | - | 0,8x6 | 0,123 | 0,115 | b - The ring width
| 3,5 | 5 | 8 | M2,5 | 1 | M2,5x3 | - | 1x8 | 0,162 | 0,155 | d3 - diameter of socket set screw
4 |  | 5 | 8 | M2,5 | 1 | M2,5x3 | - | 1x8 | 0,152 | 0,145 | d1 - inner diameter of Collars
| 4,5 | 6 | 10 | M3 | 1,5 | M3x4 | 1,5x10 | 1,5x10 | 0,296 | 0,289 | d2 - Outer diameter of Collars
5 |  | 6 | 10 | M3 | 1,5 | M3x10 | 1,5x10 | 1,5x10 | 0,28 | 0,273
| 5,5 | 6 | 12 | M4 | 1,5 | M4x5 | 1,5x12 | 1,2x12 | 0,432 | 0,414
6 |  | 8 | 12 | M4 | 1,5 | M4x12 | 1,2x12 | 1,5x12 | 0,548 | 0,526
| 7 | 8 | 12 | M4 | 1,5 | M4x5 | 1,5x12 | 1,5x12 | 0,488 | 0,464
8 |  | 8 | 16 | M4 | 2 | M4x6 | 2x16 | 2x16 | 0,94 | 0,92
10 |  | 10 | 20 | M5 | 3 | M5x8 | 3x20 | 3x20 | 1,85 | 1,8
12 |  | 12 | 22 | M6 | 4 | M6x8 | 4x22 | 4x20 | 2,52 | 2,44
14 |  | 12 | 25 | M6 | 4 | M6x8 | 4x24 | 4x24 | 3,17 | 3,09
| 15 | 12 | 25 | M6 | 4 | M6x8 | 4x24 | 4x24 | 2,98 | 2,88
16 |  | 12 | 28 | M6 | 4 | M6x8 | 4x26 | 4x26 | 3,84 | 3,76
18 |  | 14 | 32 | M6 | 5 | M6x8 | 5x32 | 5x30 | 6 | 5,84
20 |  | 14 | 32 | M6 | 5 | M6x8 | 5x32 | 5x30 | 5,3 | 5,2
22 |  | 16 | 36 | M6 | 5 | M6x10 | 5x36 | 5x36 | 6,9 | 6,79
| 24 | 16 | 40 | M8 | 6 | M8x12 | 6x40 | 6x40 | 10 | 9,8
25 |  | 16 | 40 | M8 | 6 | M8x10 | 6x40 | 6x40 | 9,56 | 9,32
| 26 | 16 | 40 | M8 | 6 | M8x10 | 6x40 | 6x40 | 9,05 | 8,83
28 |  | 16 | 45 | M8 | 6 | M8x12 | 6x45 | 6x45 | 12,2 | 11,9
| 30 | 16 | 45 | M8 | 6 | M8x10 | 6x45 | 6x45 | 11,1 | 10,8
32 |  | 16 | 50 | M8 | 8 | M8x12 | 8x50 | 8x50 | 14,5 | 14
| 35 | 16 | 56 | M8 | 8 | M8x12 | 8x55 | 8x55 | 18,7 | 18,2
36 |  | 16 | 56 | M8 | 8 | M8x12 | 8x55 | 8x55 | 18 | 17,6

## DIN 787
Table according to DIN 787: |  |  |  |  | dimensions in mm
Screw sizes for T-slots DIN 787 | [7 empty] | DIN 787 - Bolts and screws for T-slots
d | a | l - b | l - b | l - b | l - b | e | k | Current norm: DIN 787
| -0,3/-0,5 | [6 empty] | Equivalent norms: PN 61271;
M6 | 6 | 25 - 15 | 40 - 28 | 63 - 40 | - | 10-0,5 | 4-0,5
M8 | 8 | 32 - 22 | 50 - 35 | 80 - 50 | - | 13 | 6
M10 | 10 | 40 - 30 | 63 - 45 | 100 - 60 | - | 15 | 6 | b - length of the thread (at least)
M12 | 12 | 50 - 35 | 80 - 55 | 125 - 75 | 200 - 120 | 18 | 7 | l - length of bolt
M12 | 14 | 50 - 35 | 80 - 55 | 125 - 75 | 200 - 120 | 22 | 8 | d - the nominal diameter of the thread
M16 | 18 | 63 - 45 | 100 - 63 | 160 - 100 | 250 - 150 | 28 | 10 | k - head height
M20 | 22 | 80 - 55 | 125 - 85 | 200 - 125 | - | 35 | 14 | e - head width
M24 | 28 | 100 - 70 | 160 - 110 | 250 - 150 | - | 44-1 | 18-1 | a - average flow heads

## DIN 792
Table according to DIN 792: |  |  |  | dimensions in mm
Sizes and features countersunk bolts cylindrical head nib DIN 792 | [6 empty] | DIN 792 - Cylindrical countersunk screws
d | M24 | M30 | M33 | M36 | M39 | M42 | Current norm: DIN 792
dk | 38 | 48 | 52 | 58 | 62 | 68
k | 25 | 30 | 30 | 35 | 40 | 40
t | 12,1 | 15,6 | 16,4 | 18,2 | 19,9 | 22,6 | b - length of the thread (at least)
f | 6,6 | 6,6 | 7,6 | 8,6 | 8,6 | 8,6 | d - the nominal diameter of the thread
b | 54 | 66 | 72 | 78 | 84 | 90 | k - head height
dk - head diameter
f - width of the nib
t - length of the nose

## DIN 797
Table according to DIN 797: | [7 empty] | dimensions in mm
Sizes and characteristics of the foundation anchor bolts DIN 797 | [11 empty] | DIN 797 - Special foundation bolts
d1 | M24 | M30 | M36 | M42 | M48 | M56 | M64 | M72 | M80 | M90 | M100 | Current norm: DIN 797
b1 | 75 | 85 | 95 | 105 | 120 | 140 | 155 | 170 | 185 | 205 | 225 | Equivalent norms: PN 85061;
b2 | 110 | 120 | 140 | 150 | 160 | 170 | 190 | 200 | 220 | 240 | 260
d2 |  |  |  | 34 | 38 | 45 | 50 | 55 | 65 | 70 | 80
d3 |  |  | M12 | M12 | M12 | M16 | M16 | M20 | M20 | M20 | M20 | l - length of bolt
t |  |  | 22 | 22 | 22 | 26 | 26 | 26 | 33 | 33 | 33 | t - the depth of the hole (is not less than)
z2 | 14 | 18 | 22 | 25 | 28 | 32 | 36 | 40 | 45 | 50 | 56 | d3 - the nominal diameter of the thread
d2 - diameter of the screw shank
z2 - length of the ejector
b2 - length of the thread (at least)
b1 - length of the thread (at least)

## DIN 798
Table according to DIN 798: | [7 empty] | dimensions in mm
Dimensions square anchor nuts DIN 798 | [11 empty] | DIN 798 - Special foundation square nuts
d | M24 | M30 | M36 | M42 | M48 | M56 | M64 | M72 | M80 | M90 | M100 | Current norm: DIN 798
m | 30 | 36 | 45 | 53 | 60 | 70 | 80 | 90 | 100 | 112 | 125
s | 50 | 60 | 70 | 80 | 90 | 100 | 110 | 120 | 130 | 145 | 165
e | 65 | 80 | 92 | 105 | 118 | 132 | 145 | 160 | 170 | 190 | 220 | e - the diameter of the circumscribed circle (not less than)
m - height of the nut
d - the nominal diameter of the thread
s - size square

## DIN 835
Table according to DIN 835: |  |  |  |  | dimensions in mm
d | M 5 | M 6 | M 8 | M 10 | M 12 | M 16 | M 20 | M 24 | DIN 835 - Double End Studs
b1 | 10 | 12 | 16 | 20 | 24 | 32 | 40 | 48 | Current norm: DIN 835
b2 | 16 | 18 | 22 | 26 | 30 | 38 | 46 | 54 | Equivalent norms: CSN 021178; PN 82137;
l - length of bolt
d - the nominal diameter of the thread
b1 - length of thread stud ends
b2 - thread length nut end

## DIN 911
Table according to DIN 911: |  | dimensions in mm
s | L1 short | L1 long | L2 | DIN 911 - Hex key
0,7 | 32 | 62 | 6 | Current norm: DIN ISO 2936
0,9 | 32 | 62 | 10
1,25 | 44 | 84 | 13,5
1,5 | 45 | 90 | 14 | s - size hexagon
2 | 50 | 100 | 16 | L1 - length
25 | 56 | 112 | 18 | L2 - length
3 | 63 | 126 | 20
4 | 70 | 142 | 25
5 | 80 | 160 | 28
6 | 90 | 180 | 32
7 | 95 | - | 34
8 | 100 | 200 | 36
9 | 112 | - | 40
10 | 112 | 224 | 40
12 | 125 | 250 | 45
14 | 140 | 280 | 56
17 | 160 | 320 | 63
19 | 180 | 360 | 70
22 | 200 | - | 80
24 | 224 | - | 90
27 | 250 | - | 100
30 | 280 | - | 112
32 | 315 | - | 125
36 | 355 | - | 140

## DIN 912 bl
Table according to ISO 4762: |  | dimensions in mm
d | 4,8 | 5,5 | 6,3 | DIN 912 bl - Sheet metal screws with hexagon socket
s | 4 | 5 | 5 | Current norm: DIN EN ISO 912
d 1 | 8,5 | 10 | 10 | Equivalent norms: UNI 5931;
k max. | 5 | 6 | 6
t min. | 2,5 | 3 | 3
l - length of bolt
d - the nominal diameter of the thread
k - head height
t - groove depth
d1 - head diameter
s - size of the internal hexagon

## DIN 917
Table according to DIN 917: | [11 empty] | dimensions in mm
Thread d | Series 1 | M4 | M5 | M6 | M8 | M10 |  | M12 |  | (M14) |  | M16 | (M18) | M20 | DIN 917 - Hexagon Cup Nuts - Low Pattern
| Series 2 | - | - | - | M8x1 | M10x1 |  | M12x1,5 |  | (M14x1,5) |  | M16x1,5 | (M18x1,5) | M20x2 | Current norm: DIN 917
| Series 3 | - | - | - | - | M10x1,25 |  | M12x1,25 |  | - |  | - | (M18x2) | M20x1,5 | Equivalent norms: CSN 021431; PN 82182;
P |  | 0,7 | 0,8 | 1 | 1,25 | 1,5 |  | 1,75 |  | 2 |  | 2 | 2,5 | 2,5
da | min. | 4 | 5 | 6 | 8 | 10 |  | 13 |  | 15,1 |  | 17,3 | 19,5 | 21,6
| max. | 4,6 | 5,75 | 6,75 | 8,75 | 10,8 |  | 13 |  | 15,1 |  | 17,3 | 19,5 | 21,6 | s - size of the hexagon
dw | min. | 5,8 | 6,8 | 8,8 | 11,3 | 14,3 | 15,3 | 16,2 | 17,2 | 19,2 | 20,2 | 22,2 | 25,3 | 28,2 | d - the nominal diameter of the thread
e | min. | 7,66 | 8,79 | 11,05 | 14,38 | 17,77 | 18,9 | 20,03 | 21,1 | 23,35 | 24,49 | 26,75 | 29,56 | 32,95 | h - height of the nut
x2 | max. Series 1 | 1,05 | 1,2 | 1,5 | 1,87 | 2,25 |  | - |  | - |  | - | - | - | t - hole depth
x2 | max.Series 2 | - | - | - | 1,5 | 1,5 |  | - |  | - |  | - | - | -
x2 | max. Series 3 | - | - | - | - | 1,87 |  | - |  | - |  | - | - | -
g | max. Series 1 | - | - | - | - | - |  | 6,4 |  | 7,3 |  | 7,3 | 9,3 | 9,3
| max. Series 2 | - | - | - | - | - |  | 5,6 |  | 5,6 |  | 5,6 | 5,6 | 7,3
| max. Series 3 | - | - | - | - | - |  | 4,9 |  | - |  | - | 7,3 | 5,6
h | nominal = max. | 5,5 | 7 | 9 | 12 | 14 |  | 16 |  | 18 |  | 20 | 22 | 25
| min. | 5,2 | 6,64 | 8,64 | 11,57 | 13,57 |  | 15,57 |  | 17,57 |  | 19,48 | 21,48 | 24,48
m´ | min. | 2,75 | 3,5 | 4,5 | 6 | 7 |  | 8 |  | 9 |  | 10 | 11 | 12,5
r | approx. | 8 | 10 | 12 | 15 | 20 |  | 25 |  | 28 |  | 30 | 32 | 35
s | nominal = max. | 7 | 8 | 10 | 13 | 16 | 17 | 18 | 19 | 21 | 22 | 24 | 27 | 30
| min. | 6,78 | 7,78 | 9,78 | 12,73 | 15,73 | 16,73 | 17,73 | 18,67 | 20,67 | 21,67 | 23,67 | 26,16 | 29,16
t | min. | 4,16 | 4,96 | 6,71 | 9,21 | 10,65 |  | 13,15 |  | 14,65 |  | 16,65 | 18,58 | 20,58
| max. | 4,64 | 5,44 | 7,29 | 9,79 | 11,35 |  | 13,85 |  | 15,35 |  | 17,35 | 19,42 | 21,42
w | min. | 1 | 1 | 1,5 | 2 | 2 |  | 2 |  | 2 |  | 2 | 2 | 2,5
Weight (7,85kg/dm3) for 1000 umits, in kg. |  | 1,31 | 2,2 | 4,29 | 9,5 | - | 19,3 | - | 25,5 | - | 37 | 48,1 | 70 | 94,1

## DIN 920
Table according to DIN 920: | [11 empty] | dimensions in mm
Thread d |  |  | M1 | M1,2 | M1,4 | M1,6 | M2 | M2,5 | M3 | (M3,5) | M4 | M5 | M6 | M8 | M10 | DIN 920 - Slotted Pan Head Screws, Small Head
P |  |  | 0,25 | 0,25 | 0,3 | 0,35 | 0,4 | 0,45 | 0,5 | 0,6 | 0,7 | 0,8 | 1 | 1,25 | 1,5 | Current norm: DIN 920
b |  | +2P | full | full | full | 5 | 6 | 7,5 | 9 | 10 | 12 | 15 | 18 | 24 | 30 | Equivalent norms: CSN 021130; PN 82281;
0
dk |  | nominal = max. | 1,6 | 1,8 | 2 | 2,3 | 2,8 | 3,5 | 4 | 4,5 | 5,5 | 6,5 | 8 | 10 | 13
|  | min. | 1,46 | 1,66 | 1,86 | 2,16 | 2,66 | 3,32 | 3,82 | 4,32 | 5,32 | 6,28 | 7,78 | 9,78 | 12,73 | b - length of the thread (at least)
ds |  | nominal = max. | 1 | 1,2 | 1,4 | 1,6 | 2 | 2,5 | 3 | 3,5 | 4 | 5 | 6 | 8 | 10 | d - the nominal diameter of the thread
|  | min. | 0,86 | 1,06 | 1,26 | 1,46 | 1,86 | 2,36 | 2,86 | 3,32 | 3,82 | 4,82 | 5,8 | 7,78 | 9,78 | k - head height
f |  | approx. | 0,2 | 0,2 | 0,25 | 0,25 | 0,3 | 0,4 | 0,45 | 0,5 | 0,6 | 0,7 | 0,8 | 0,9 | 1,1 | ds - diameter of the screw shank
k |  | nominal | 0,7 | 0,8 | 0,9 | 1 | 1,2 | 1,5 | 1,8 | 2 | 2,4 | 2,7 | 3,1 | 3,8 | 4,6 | n - groove width
|  | max. | 0,82 | 0,92 | 1,02 | 1,12 | 1,32 | 1,62 | 1,92 | 2,12 | 2,52 | 2,82 | 3,25 | 3,95 | 4,75 | t - groove depth
|  | min. | 0,58 | 0,68 | 0,78 | 0,88 | 1,08 | 1,38 | 1,68 | 1,88 | 2,28 | 2,58 | 2,95 | 3,65 | 4,45 | dk - head diameter
n |  | nominal | 0,2 | 0,25 | 0,25 | 0,3 | 0,3 | 0,4 | 0,5 | 0,5 | 0,6 | 0,8 | 1 | 1,2 | 1,6
|  | min. | 0,26 | 0,31 | 0,31 | 0,36 | 0,36 | 0,46 | 0,56 | 0,56 | 0,66 | 0,86 | 1,06 | 1,26 | 1,66
|  | max. | 0,4 | 0,45 | 0,45 | 0,5 | 0,5 | 0,6 | 0,7 | 0,7 | 0,8 | 1 | 1,2 | 1,51 | 1,91
r |  | max. | 0,4 | 0,1 | 0,1 | 0,1 | 0,1 | 0,1 | 0,1 | 0,1 | 0,2 | 0,2 | 0,25 | 0,4 | 0,4
t |  | min. | 0,35 | 0,4 | 0,45 | 0,5 | 0,6 | 0,75 | 0,9 | 1 | 1,2 | 1,3 | 1,5 | 1,9 | 2,3
|  | max. | 0,5 | 0,55 | 0,6 | 0,7 | 0,8 | 0,95 | 1,15 | 1,3 | 1,5 | 1,6 | 1,9 | 2,4 | 2,8
l
Nominal | min. | max.
1,5 | 1,4 | 1,6 | + | + | +
2 | 1,9 | 2,1 | + | + | + | + | + | +
(2,5) | 2,4 | 2,6 | + | + | + | + | + | + | +
3 | 2,9 | 3,1 | + | + | + | + | + | + | + | +
(3,5) | 3,3 | 3,7 | + | + | + | + | + | + | + | + | +
4 | 3,8 | 4,2 | + | + | + | + | + | + | + | + | + | +
5 | 4,8 | 5,2 |  | + | + | + | + | + | + | + | + | + | +
6 | 5,8 | 6,2 |  |  |  | + | + | + | + | + | + | + | + | +
8 | 7,8 | 8,2 | [5 empty] | + | + | + | + | + | + | + | +
10 | 9,8 | 10,2 | [6 empty] | + | + | + | + | + | + | +
12 | 11,7 | 12,3 | [7 empty] | + | + | + | + | + | +
-14 | 13,7 | 14,3 | [7 empty] | + | + | + | + | + | +
16 | 15,7 | 16,3 | [7 empty] | + | + | + | + | + | +
-18 | 17,7 | 18,3 | [7 empty] | + | + | + | + | + | +
20 | 19,7 | 20,3 | [9 empty] | + | + | + | +
-22 | 21,7 | 22,3 | [10 empty] | + | + | +
25 | 24,7 | 25,3 | [10 empty] | + | + | +
-28 | 27,7 | 28,3 | [11 empty] | + | +
30 | 29,7 | 30,3 | [11 empty] | + | +
35 | 34,6 | 35,4 | [12 empty] | +

## DIN 921
Table according to DIN 921: |  |  | dimensions in mm
Screw sizes with large pan head DIN 921 (stainless steel A2) |  |  |  |  | DIN 921 - Slotted pan head screws with large head
dk | 8 | 12 | 16 | 20 | Current norm: DIN 921
k | 1,8 | 2,4 | 2,7 | 3,1 | Equivalent norms: PN 82280;
n | 0,8 | 1 | 1,2 | 1,6
t min. | 0,9 | 1,2 | 1,3 | 1,5
l | d |  |  |  | l - length of bolt
| M3 | M4 | M5 | M6 | d - the nominal diameter of the thread
4 | + |  |  |  | k - head height
5 | + | + |  |  | n - groove width
6 | + | + | + |  | t - groove depth
8 | + | + | + |  | dk - head diameter
10 | + | + | + | + | u - thread run
12 | + | + | + | +
14 |  |  | +
16 |  | + | + | +
20 |  |  | + | +
25 |  |  | + | +

## DIN 922
Table according to DIN 922: |  |  |  |  | dimensions in mm
Thread size d |  |  | M1,4 | M1,6 | M2 | M2,5 | M3 |  | DIN 922 - Slotted pan head screws with small head and full dog point
P |  |  | 0,3 | 0,35 | 0,4 | 0,45 | 0,5 |  | Current norm: DIN 922
dk |  | max = nominal size | 2 | 2,3 | 2,8 | 3,5 | 4
|  | min. | 1,86 | 2,16 | 2,66 | 3,32 | 3,82
dp |  | max = nominal size | 0,8 | 0,8 | 1,2 | 1,5 | 2 |  | d - the nominal diameter of the thread
|  | min. | 0,775 | 0,775 | 1175 | 1475 | 1975 |  | k - head height
f |  | approx. | 0,25 | 0,25 | 0,3 | 0,4 | 0,45 |  | dp - the diameter of the stud (no more)
k |  | Nominal size | 0,9 | 1 | 1,2 | 1,5 | 1,8 |  | n - groove width
|  | max. | 1,02 | 112 | 1,32 | 1,62 | 0,92 |  | t - groove depth
|  | min. | 0,78 | 0,88 | 1,08 | 1,38 | 1,68 |  | dk - head diameter
n |  | Nominal size | 0,25 | 0,3 | 0,3 | 0,4 | 0,5 |  | l2 - pin length
|  | min. | 0,31 | 0,36 | 0,36 | 0,46 | 0,56 |  | l1 - length of bolt
|  | max | 0,45 | 0,5 | 0,5 | 0,6 | 0,7 |  | a - length undercut
r |  | max. | 0,1 | 0,1 | 0,1 | 0,1 | 0,1
t |  | min. | 0,45 | 0,5 | 0,75 | 0,75 | 0,9
|  | max. | 0,6 | 0,7 | 0,95 | 0,95 | 1,15
z |  | approx. | 0,2 | 0,2 | 0,35 | 0,35 | 0,4
l1
Nominal size | Tolerance
1,6 | js 15 for l1 and l2 |  | + | + | +
2 |  |  | + | + | + | +
2,5 |  |  | + | + | + | + | +
3 |  |  |  | + | + | + | +
4 |  |  |  |  | + | + | +
5 | [5 empty] | + | +
6 | [6 empty] | +
l2
Nominal size | min. | max.
0,6 | 0,6 | 0,85 | +
0,8 | 0,8 | 1,05 | + | +
1 | 1 | 1,25 | + | + | +
1,2 | 1,2 | 1,45 | + | + | + | +
1,6 | 1,6 | 1,85 |  | + | + | + | +
2 | 2 | 2,25 |  |  | + | + | +
2,5 | 2,5 | 2,75 |  |  |  | + | +
3 | 3 | 3,25 |  |  |  |  | +
Thread size d |  |  | M 3,5 | M4 | M5 | M6 | M8 | M10
P |  |  | 0,6 | 0,7 | 0,8 | 1 | 1,25 | 1,5
dk |  | max.= nominal size | 4,5 | 5,5 | 6,5 | 8 | 10 | 13
|  | min. | 4,32 | 5,32 | 6,28 | 7,78 | 9,78 | 12,73
dp |  | max.=nominal size | 2,5 | 2,8 | 3,5 | 4,5 | 6 | 7,5
|  | min. | 2475 | 2775 | 3,47 | 4,47 | 5,97 | 7464
f |  | approx. | 0,5 | 0,6 | 0,7 | 0,8 | 0,9 | 1,1
k |  | nominal size | 2 | 2,4 | 2,7 | 3,1 | 3,8 | 4,6
|  | max. | 2,12 | 2,52 | 2,82 | 3,25 | 3,95 | 4,75
|  | min. | 1,88 | 2,28 | 2,58 | 2,95 | 3,65 | 4,45
n |  | nominal size | 0,5 | 0,6 | 0,8 | 1 | 1,2 | 1,6
|  | min. | 0,56 | 0,66 | 0,86 | 1,06 | 1,26 | 1,66
|  | max. | 0,7 | 0,8 | 1 | 1,2 | 1,51 | 1,91
r |  | max. | 0,1 | 0,2 | 0,2 | 0,25 | 0,4 | 0,4
t |  | min. | 1 | 1,2 | 1,3 | 1,5 | 1,9 | 2,3
|  | max. | 1,3 | 1,5 | 1,6 | 1,9 | 2,4 | 2,8
z |  | approx. | 0,45 | 0,5 | 0,6 | 0,7 | 1 | 1
l1
Nominal size | min. | max.
2,5 | 2,4 | 2,6 | +
3 | 2,9 | 3,1 | + | +
4 | 3,8 | 4,2 | + | + | +
5 | 4,8 | 5,2 | + | + | + | +
6 | 5,8 | 6,2 | + | + | + | + | +
8 | 7,8 | 8,2 |  | + | + | + | + | +
10 | 9,8 | 10,2 |  |  | + | + | + | +
12 | 11,7 | 12,3 |  |  |  | + | + | +
16 | 15,7 | 16,3 |  |  |  |  | + | +
20 | 19,6 | 20,4 | [5 empty] | +
l2
Nominal size | min. | max.
1,6 | 1,6 | 1,85 | +
2 | 2 | 2,25 | + | +
2,5 | 2,5 | 2,75 | + | + | +
3 | 3 | 3,25 | + | + | + | +
4 | 4 | 4,3 |  | + | + | + | +
5 | 5 | 5,3 |  |  | + | + | + | +
6 | 6 | 6,3 |  |  |  | + | + | +
8 | 8 | 8,36 |  |  |  |  | + | +
10 | 10 | 10,36 | [5 empty] | +

## DIN 923
Table according to DIN 923: | [9 empty] | dimensions in mm
Thread d |  |  | M1,4 | M1,6 | M2 | M2,5 | M3 | (M3,5) | M4 | M5 | M6 | M8 | M10 | DIN 923 - Slotted pan head screws with shoulder
P |  |  | 0,3 | 0,35 | 0,4 | 0,45 | 0,5 | 0,6 | 0,7 | 0,8 | 1 | 1,25 | 1,5 | Current norm: DIN 923
b |  |  | 2,2 | 2,5 | 3 | 3,5 | 4,5 | 5,5 | 6 | 7 | 9 | 11 | 13,5 | Equivalent norms: PN 61241;
dk |  | nominal = max. | 3,5 | 4 | 4,5 | 6 | 7 | 7,5 | 8,5 | 11 | 13 | 16 | 20
|  | min. | 3,32 | 3,82 | 4,32 | 5,82 | 6,78 | 7,28 | 8,28 | 10,73 | 12,73 | 15,73 | 19,67
ds (h9) |  | nominal = max. | 2 | 2,5 | 2,8 | 3,5 | 4 | 4,5 | 5,5 | 7 | 8 | 10 | 13 | b - length of the thread (at least)
|  | min. | 1975 | 2475 | 2775 | 3,47 | 3,97 | 4,47 | 5,47 | 6964 | 7964 | 9964 | 12957 | d - the nominal diameter of the thread
f |  | approx. | 0,25 | 0,25 | 0,3 | 0,4 | 0,45 | 0,5 | 0,6 | 0,7 | 0,8 | 0,9 | 1,1 | k - head height
k |  | nominal | 0,9 | 1 | 1,2 | 1,5 | 1,8 | 2 | 2,4 | 2,7 | 3,1 | 3,8 | 4,6 | n - groove width
|  | max. | 1,02 | 1,12 | 1,32 | 1,62 | 1,92 | 2,12 | 2,52 | 2,82 | 3,25 | 3,95 | 4,75 | dk - head diameter
|  | min. | 0,78 | 0,88 | 1,08 | 1,38 | 1,68 | 1,88 | 2,28 | 2,58 | 2,95 | 3,65 | 4,45 | L - length of bolt
n |  | nominal | 0,3 | 0,4 | 0,5 | 0,6 | 0,8 | 0,8 | 1 | 1,2 | 1,6 | 2 | 2,5 | u - thread run
|  | max. | 0,36 | 0,46 | 0,56 | 0,66 | 0,86 | 0,86 | 1,06 | 1,26 | 1,66 | 2,06 | 2,56
|  | min. | 0,5 | 0,6 | 0,7 | 0,8 | 1 | 1 | 1,2 | 1,51 | 1,91 | 2,31 | 2,81
r |  | max. | 0,1 | 0,1 | 0,1 | 0,1 | 0,1 | 0,1 | 0,2 | 0,2 | 0,25 | 0,4 | 0,4
l |  | min. | 0,45 | 0,5 | 0,6 | 0,75 | 0,9 | 1 | 1,2 | 1,3 | 1,5 | 1,9 | 2,3
|  | max. | 0,6 | 0,7 | 0,8 | 0,95 | 1,15 | 1,3 | 1,5 | 1,6 | 1,9 | 2,4 | 2,8
l |  |  | trade sizes
Nominal | min. | max.
0,5 | 0,56 | 0,6 | +
0,6 | 0,66 | 0,7 | +
0,8 | 0,86 | 0,9 | + | +
1 | 1,06 | 1,1 | + | + | +
1,2 | 1,26 | 1,3 | + | + | + | +
1,4 | 1,46 | 1,5 | + | + | + | + | +
1,5 | 1,56 | 1,6 | + | + | + | + | +
1,6 | 1,66 | 1,7 | + | + | + | + | + | +
1,8 | 1,86 | 1,9 | + | + | + | + | + | +
2 | 2,06 | 2,1 | + | + | + | + | + | + | +
2,5 | 2,56 | 2,6 | + | + | + | + | + | + | + | +
3 | 3,06 | 3,1 | + | + | + | + | + | + | + | + | +
(3,5) | 3,57 | 3,65 | + | + | + | + | + | + | + | + | +
4 | 4,07 | 4,15 | + | + | + | + | + | + | + | + | + | +
(4,5) | 4,57 | 4,65 |  | + | + | + | + | + | + | + | +
5 | 5,07 | 5,15 |  | + | + | + | + | + | + | + | + | + | +
6 | 6,07 | 6,15 |  |  | + | + | + | + | + | + | + | + | +
-8 | 8,07 | 8,15 |  |  |  | + | + | + | + | + | + | + | +
10 | 10,07 | 10,15 |  |  |  |  | + | + | + | + | + | + | +
-12 | 12,1 | 12,2 | [6 empty] | + | + | + | + | +
16 | 16,1 | 16,2 | [7 empty] | + | + | + | +
-20 | 20,1 | 20,2 | [8 empty] | + | + | +
25 | 25,1 | 25,2 | [8 empty] | + | + | +

## DIN 926
Table according to DIN 926: | [7 empty] | dimensions in mm
Dimensions screws without head with slot and pin, DIN 926 | [11 empty] | DIN 926 - Slotted set screws with full point
d | M1 | M1,2 | M1,4 | M1,6 | M2 | M2,5 | M3 | M3,5 | M4 | M5 | M6
dp | 0,5 | 0,7 | 0,8 | 0,8 | 1,2 | 1,5 | 2 | 2,5 | 2,8 | 3,5 | 4,5
n | 0,2 | 0,2 | 0,2 | 0,25 | 0,25 | 0,4 | 0,5 | 0,5 | 0,6 | 0,8 | 1 | d - the nominal diameter of the thread
t | 0,4 | 0,4 | 0,48 | 0,56 | 0,64 | 0,72 | 0,8 | 0,96 | 1,12 | 1,28 | 1,6 | dp - the diameter of the stud (no more)
n - groove width
t - groove depth
l2 - pin length
l1 - length of bolt

## DIN 927
Table according to DIN 927: | [7 empty] | dimensions in mm
Thread d |  | M1 | M1,2 | M1,4 | M1,6 | M2 | M2,5 | M3 | (M3,5) | M4 | M5 | M6 | DIN 927 - Slotted Shoulder Screws
P |  | 0,25 | 0,25 | 0,3 | 0,35 | 0,4 | 0,45 | 0,5 | 0,6 | 0,7 | 0,8 | 1 | Current norm: DIN 927
b | nominal = min. | 1,8 | 1,8 | 2,2 | 2,5 | 2,8 | 3,5 | 4,5 | 5,5 | 6 | 7 | 8
| max. | 2,05 | 2,05 | 2,45 | 2,75 | 3,05 | 3,8 | 4,8 | 5,8 | 6,3 | 7,36 | 8,36
dk | nominal = max. | 1,6 | 1,8 | 2 | 2,2 | 2,8 | 3,5 | 4 | 4,5 | 5,5 | 6,5 | 8 | b - length of the thread (at least)
| min. | 1575 | 1775 | 1975 | 2175 | 2775 | 3,47 | 3,97 | 4,47 | 5,47 | 6464 | 7964 | l - length of bolt
f | max. | 0,2 | 0,2 | 0,25 | 0,3 | 0,4 | 0,5 | 0,5 | 0,7 | 0,8 | 0,8 | 1 | d - the nominal diameter of the thread
n | Nominal | 0,2 | 0,25 | 0,25 | 0,3 | 0,3 | 0,4 | 0,5 | 0,5 | 0,6 | 0,8 | 1 | n - groove width
| min. | 0,26 | 0,31 | 0,31 | 0,36 | 0,36 | 0,46 | 0,56 | 0,56 | 0,66 | 0,86 | 1,06 | t - groove depth
| max. | 0,4 | 0,45 | 0,45 | 0,5 | 0,5 | 0,6 | 0,7 | 0,7 | 0,8 | 1 | 1,2 | dk - head diameter
t | min. | 0,4 | 0,4 | 0,48 | 0,56 | 0,64 | 0,72 | 0,8 | 0,96 | 1,12 | 1,28 | 1,6
| max. | 0,52 | 0,52 | 0,63 | 0,74 | 0,84 | 0,95 | 1,05 | 1,21 | 1,42 | 1,63 | 2
l |  | Thread sizes
Nominal | tolerance
0,8 | js 15 for l and b | +
1 |  | + | + | +
1,2 |  | + | + | + | +
1,6 |  | + | + | + | + | +
2 |  | + | + | + | + | + | +
2,5 |  |  | + | + | + | + | + | + | +
3 |  |  |  |  | + | + | + | + | + | +
4 | [5 empty] | + | + | + | + | + | +
5 | [6 empty] | + | + | + | + | + | +
6 | [7 empty] | + | + | + | + | +
8 | [9 empty] | + | + | +
10 | [10 empty] | + | +

## DIN 938
Table according to DIN 938: | [9 empty] | dimensions in mm
Thread d | M3 | M4 | M5 | M6 | (M7) | M8 | M10 | M12 | (M14) | M16 | (M18) | M20 | (M22) | M24 | DIN 938 - Studs with engagement length 1 x d
| - | - | - | - | - | M8x1 | M10x1,25 | M12x1,25 | (M14x1,5) | M16x1,5 | (M18x1,5) | M20x1,5 | (M22x1,5) | M24x2 | Current norm: DIN 938
| - | - | - | - | - | - | - | M12x1,5 | - | - | - | - | - | - | Equivalent norms: CSN 021174; PN 82125; UNI 5911;
b1 | 3 | 4 | 5 | 6 | 7 | 8 | 10 | 12 | 14 | 16 | 18 | 20 | 22 | 24
b2 l<125mm | 12 | 14 | 16 | 18 | 20 | 22 | 26 | 30 | 34 | 38 | 42 | 46 | 50 | 54
b2 125>l<200mm | 18 | 20 | 22 | 24 | 26 | 28 | 32 | 36 | 40 | 44 | 48 | 52 | 56 | 60 | l - length of bolt
b2 l>200mm | - | - | - | - | - | - | 45 | 49 | 53 | 57 | 61 | 65 | 69 | 73 | d - the nominal diameter of the thread
x1 | 1,25 | 1,75 | 2 | 2,5 | 2,5 | 3,2 | 3,8 | 4,3 | 5 | 5 | 6,3 | 6,3 | 6,3 | 7,5 | u - thread run
x2 | 0,7 | 0,9 | 1 | 1,25 | 1,25 | 1,6 | 1,9 | 2,2 | 2,5 | 3,2 | 3,2 | 3,2 | 3,2 | 3,8 | b1 - length of thread stud ends
l js 15 | Weight (7,85 kg/dm3) per 1000 units, in kg | [13 empty] | b2 - thread length nut end
12
14
16
18 | 0,981
20 | 1,09 | 1,95
22 | 1,2 | 2,15 | 3,47
25 | 1,37 | 2,44 | 3,93 | 5,68
28 | 1,53 | 2,74 | 4,39 | 6,35 | 8,99
30 | 1,64 | 2,94 | 4,7 | 6,79 | 9,59 | 12,5
35 |  | 3,43 | 5,47 | 7,9 | 11,1 | 14,8 | 45: 23,2
40 |  | 3,93 | 6,24 | 9,01 | 12,6 | 16,4 | 45: 26,3; 49: 38,8
45 |  |  | 7,01 | 10,1 | 14,1 | 18,4 | 45: 29,4; 49: 43,2; 53: 60
50 |  |  | 7,78 | 11,2 | 15,6 | 20,4 | 45: 32,4; 49: 47,7; 53: 66; 57: 89,6
55 |  |  |  | 12,3 | 17,1 | 22,4 | 35,5 | 52,1 | 72,1 | 97,5 | 123
60 |  |  |  | 13,4 | 18,7 | 24,3 | 38,6 | 56,6 | 78,1 | 105 | 133 | 170
65 |  |  |  |  | 20,2 | 26,3 | 41,7 | 61 | 84,2 | 113 | 143 | 182 | 226
70 |  |  |  |  | 21,7 | 28,3 | 44,8 | 65,4 | 90,2 | 121 | 153 | 195 | 241 | 287
75 | [5 empty] | 30,3 | 47,9 | 69,9 | 96,3 | 129 | 163 | 207 | 256 | 305
80 | [5 empty] | 32,2 | 50,9 | 74,3 | 102 | 137 | 173 | 219 | 271 | 323
85 | [6 empty] | 54 | 78,8 | 108 | 145 | 183 | 232 | 286 | 340
90 | [6 empty] | 57,1 | 83,2 | 114 | 153 | 193 | 244 | 301 | 358
95 | [6 empty] | 60,2 | 87,6 | 120 | 161 | 203 | 256 | 316 | 376
100 | [6 empty] | 63,3 | 92,1 | 126 | 169 | 213 | 269 | 330 | 394
110 | [7 empty] | 101 | 139 | 184 | 233 | 293 | 360 | 429
120 | [7 empty] | 110 | 151 | 200 | 253 | 318 | 390 | 465
130 | [8 empty] | 163 | 216 | 273 | 342 | 420 | 500
140 | [8 empty] | 175 | 232 | 293 | 367 | 450 | 536
150 | [9 empty] | 247 | 313 | 392 | 480 | 571
160 | [9 empty] | 263 | 333 | 417 | 509 | 607
170 | [6 empty] | 61: 353; 65: 441; 69: 539; 73: 642
180 | [6 empty] | 61: 373; 65: 466; 69: 569; 73: 678
190 | [6 empty] | 65: 491; 69: 599; 73: 713
200 | [6 empty] | 65: 515; 69: 629; 73: 749
Thread d | (M27) | M30 | (M33) | M36 | (M39) | M42 | (M45) | M48 | (M52)
| (M27x2) | M30x2 | (M33x2) | M36x3 | (M39x3) | M42x3 | (M45x3) | M48x3 | (M52x3)
b1 | 25 | 30 | 32 | 35 | 38 | 42 | 45 | 48 | 52
b2 l<125mm | 60 | 66 | 72 | 78 | 84 | 90 | 96 | 102 | 110
b2 125>l<200mm | 66 | 72 | 78 | 84 | 90 | 96 | 102 | 108 | 116
b2 l>200mm | 79 | 85 | 91 | 97 | 103 | 109 | 115 | 121 | 129
x1 | 7,5 | 9 | 9 | 10 | 10 | 11 | 11 | 12,5 | 12,5
x2 | 3,8 | 4,5 | 4,5 | 5 | 5 | 5,5 | 5,5 | 6,3 | 6,3
l js 15 | (M27): Weight (7,85 kg/dm3) per 1000 units, in kg
50
55
60
65
70
75 | (M27): 392
80 | (M27): 414
85 | (M27): 437; M30: 553
90 | (M27): 459; M30: 580; (M33): 718
95 | (M27): 482; M30: 608; (M33): 752
100 | (M27): 504; M30: 636; (M33): 785; M36: 942
110 | (M27): 549; M30: 691; (M33): 852; M36: 1022; (M39): 1228
120 | 594 | 747 | 919 | 1102 | 1322 | 1550 | 1822
130 | 639 | 802 | 986 | 1182 | 1416 | 1659 | 1947 | 2216
140 | 684 | 858 | 1054 | 1262 | 1509 | 1767 | 2072 | 2358 | 2837
150 | 729 | 913 | 1121 | 1342 | 1603 | 1876 | 2197 | 2500 | 3004
160 | 774 | 969 | 1188 | 1421 | 1697 | 1985 | 2321 | 2642 | 3170
170 | 819 | 1024 | 1255 | 1501 | 1791 | 2094 | 2446 | 2784 | 3337
180 | 864 | 1080 | 1322 | 1581 | 1884 | 2202 | 2571 | 2926 | 3504
190 | 909 | 1135 | 1389 | 1661 | 1978 | 2311 | 2696 | 3068 | 3671
200 | 953 | 1191 | 1456 | 1741 | 2072 | 2420 | 2821 | 3210 | 3837
220 | 1043 | 1302 | 1591 | 1901 | 2259 | 2637 | 3071 | 3494 | 4171
240 | 1133 | 1413 | 1725 | 2061 | 2447 | 2855 | 3320 | 3779 | 4504
260 | 1223 | 1524 | 1859 | 2220 | 2635 | 3072 | 3570 | 4063 | 4838
280 | 1313 | 1635 | 1994 | 2380 | 2822 | 3290 | 3820 | 4347 | 5171
300 |  | 1746 | 2128 | 2540 | 3010 | 3507 | 4069 | 4631 | 5504
320 |  |  | 2262 | 2700 | 3197 | 9725 | 4319 | 4915 | 5838
340 |  |  | 2396 | 2860 | 3385 | 3942 | 4569 | 5199 | 6171
360 |  |  |  | 3019 | 3572 | 4160 | 4819 | 5483 | 6505
380 | (M39): 3760; M42: 4377; (M45): 5068; M48: 5767; (M52): 6838
400 | (M39): 3947; M42: 4595; (M45): 5318; M48: 6051; (M52): 7172

## DIN 939
Table according to DIN 939: | [8 empty] | dimensions in mm
Thread d | M4 | M5 | M6 | (M7) | M8 | M10 | M12 | (M14) | M16 | (M18) | M20 | (M22) | M24 | DIN 939 - Studs, with engagement length 1,25 x d
| - | - | - | - | M8x1 | M10x1,25 | M12x1,25 | (M14x1,5) | M16x1,5 | (M18x1,5) | M20x1,5 | (M22x1,5) | M24x2 | Current norm: DIN 939
| - | - | - | - | - | - | M12x1,5 | - | - | - | - | - | - | Equivalent norms: CSN 021176; PN 82131;
b1 | 5 | 6,5 | 7,5 | 9 | 10 | 12 | 15 | 18 | 20 | 22 | 25 | 28 | 30
b2 l<125mm | 14 | 16 | 18 | 20 | 22 | 26 | 30 | 34 | 38 | 42 | 46 | 50 | 54
b2 125>l<200mm | 20 | 22 | 24 | 26 | 28 | 32 | 36 | 40 | 44 | 48 | 52 | 56 | 60 | l - length of bolt
b2 l>200mm | - | - | - | - | - | 45 | 49 | 53 | 57 | 61 | 65 | 69 | 73 | d - the nominal diameter of the thread
x1 | 1,75 | 2 | 2,5 | 2,5 | 3,2 | 3,8 | 4,3 | 5 | 5 | 6,3 | 6,3 | 6,3 | 7,5 | u - thread run
x2 | 0,9 | 1 | 1,25 | 1,25 | 1,6 | 1,9 | 2,2 | 2,5 | 2,5 | 3,2 | 3,2 | 3,2 | 3,8 | b1 - length of thread stud ends
l js 15 | Weight (7,85/dm3) per 1000 units, in | [12 empty] | b2 - thread length nut end
kg
12
14
16
18
20 | 2,03
22 | 2,23 | 3,65
25 | 2,52 | 4,11 | 5,85
28 | 2,82 | 4,57 | 6,52 | 9,49
30 | 3,02 | 4,88 | 6,96 | 10,1 | 13,1
35 | 3,51 | 5,65 | 8,07 | 11,6 | 15,1 | 45: 24,2
40 | 4,01 | 6,42 | 9,18 | 13,1 | 17 | 45: 27,2; 49: 41
45 |  | 7,19 | 10,2 | 14,6 | 19 | 45: 30,3; 49: 45,4; 53: 64
50 |  | 7,96 | 11,4 | 16,1 | 21 | 45: 33,3; 49: 49,9; 53: 70; 57: 94,9
55 |  |  | 12,5 | 17,7 | 22,9 | 36,4 | 54,3 | 76,1 | 103 | 130
60 |  |  | 13,6 | 19,2 | 24,9 | 39,5 | 58,8 | 82,1 | 111 | 140 | 180
65 |  |  |  | 20,7 | 26,9 | 42,6 | 63,2 | 88,2 | 119 | 150 | 192 | 242
70 |  |  |  | 22,2 | 28,9 | 45,7 | 67,6 | 94,2 | 126 | 160 | 205 | 257 | 305
75 |  |  |  |  | 30,8 | 48,8 | 72,1 | 100 | 134 | 170 | 217 | 272 | 323
80 |  |  |  |  | 32,8 | 51,8 | 76,5 | 106 | 142 | 180 | 229 | 287 | 341
85 | [5 empty] | 54,9 | 81 | 112 | 150 | 190 | 241 | 302 | 358
90 | [5 empty] | 58 | 85,4 | 118 | 158 | 199 | 254 | 317 | 376
95 | [5 empty] | 61,1 | 89,8 | 124 | 166 | 210 | 266 | 332 | 394
100 | [5 empty] | 64,2 | 94,3 | 130 | 174 | 220 | 279 | 346 | 412
110 | [6 empty] | 103 | 143 | 190 | 240 | 303 | 376 | 447
120 | [6 empty] | 112 | 155 | 205 | 260 | 328 | 406 | 483
130 | [7 empty] | 167 | 221 | 280 | 353 | 436 | 518
140 | [7 empty] | 179 | 237 | 300 | 377 | 466 | 554
150 | [8 empty] | 253 | 320 | 402 | 496 | 589
160 | [8 empty] | 269 | 340 | 427 | 525 | 625
170 | [5 empty] | 61: 360; 65: 451; 69: 555; 73: 660
180 | [5 empty] | 61: 380; 65: 476; 69: 585; 73: 696
190 | [5 empty] | 65: 501; 69: 615; 73: 731
200 | [5 empty] | 65: 525; 69: 645; 73: 767
Thread d | (M27) | M30 | (M33) | M36 | (M39) | M42 | (M45) | M48 | (M52)
| (M27x2) | M30x2 | (M33x2) | M36x3 | (M39x3) | M42x3 | (M45x3) | M48x3 | (M52x3)
b1 | 35 | 38 | 42 | 45 | 50 | 52 | 58 | 60 | 65
b2 l<125mm | 60 | 66 | 72 | 78 | 84 | 90 | 96 | 102 | 110
b2 125>l<200mm | 66 | 72 | 78 | 84 | 90 | 96 | 102 | 108 | 116
b2 l>200mm | 79 | 85 | 91 | 97 | 103 | 109 | 115 | 121 | 129
x1 | 7,5 | 9 | 9 | 10 | 10 | 11 | 11 | 12,5 | 12,5
x2 | 3,8 | 4,5 | 4,5 | 5 | 5 | 5,5 | 5,5 | 6,3 | 6,3
l js 15 | (M27): Weight (7,85/dm3) per 1000 units, in
kg
50
55
60
70
75 | (M27): 430
80 | (M27): 452
85 | (M27): 475; M30: 591
90 | (M27): 497; M30: 619; (M33): 776
95 | (M27): 520; M30: 646; (M33): 810
100 | (M27): 542; M30: 674; (M33): 843; M36: 1011
110 | (M27): 587; M30: 730; (M33): 910; M36: 1091; (M39): 1326
120 | 632 | 785 | 977 | 1171 | 1420 | 1647 | 1963
130 | 677 | 841 | 1045 | 1251 | 1514 | 1756 | 2088 | 2364
140 | 722 | 896 | 1112 | 1331 | 1607 | 1865 | 2213 | 2506 | 3027
150 | 767 | 952 | 1179 | 1411 | 1701 | 1973 | 2338 | 2648 | 3794
160 | 812 | 1007 | 1246 | 1490 | 1795 | 2082 | 2462 | 2790 | 3360
170 | 857 | 1062 | 1313 | 1570 | 1889 | 2191 | 2587 | 2932 | 3527
180 | 902 | 1118 | 1380 | 1650 | 1982 | 2300 | 2712 | 3074 | 3694
190 | 947 | 1173 | 1447 | 1730 | 2076 | 2408 | 2837 | 3216 | 3861
200 | 992 | 1229 | 1515 | 1810 | 2170 | 2517 | 2962 | 3358 | 4027
220 | 1082 | 1340 | 1649 | 1970 | 2358 | 2735 | 3211 | 3642 | 4361
240 | 1172 | 1450 | 1784 | 2130 | 2545 | 2952 | 3461 | 3927 | 4694
260 | 1262 | 1562 | 1918 | 2289 | 2733 | 3170 | 3711 | 4211 | 5028
280 | 1352 | 1672 | 2052 | 2449 | 2920 | 3387 | 3961 | 4495 | 5361
300 |  | 1784 | 2186 | 2609 | 3108 | 3605 | 4210 | 4779 | 5694
320 |  |  | 2321 | 2769 | 3295 | 3822 | 4460 | 5063 | 6028
340 |  |  | 2455 | 2929 | 3483 | 4040 | 4710 | 5347 | 6361
360 |  |  |  | 3088 | 3670 | 4257 | 4959 | 5631 | 6695
380 | (M39): 3858; M42: 4475; (M45): 5209; M48: 5915; (M52): 7028
400 | (M39): 4045; M42: 4692; (M45): 5459; M48: 6199; (M52): 7362

## DIN 940
Table according to DIN 940: | [9 empty] | dimensions in m
thread |  | M4 | M5 | M6 | M7 | M8 | M10 | M12 | M14 | M16 | M18 | M20 | M22 | M24 | DIN 940 - Studs, with engagement length 2,5 x d
d | [14 empty] | Current norm: DIN 940
P |  | 0,7 | 0,8 | 1 | 1 | 1,25 | 1,5 | 1,75 | 2 | 2 | 2,5 | 2,5 | 2,5 | 3
|  | - | - | - | - | 1 | 1,25 | 1,5/1,25 | 1,5 | 1,5 | 1,5 | 1,5 | 1,5 | 2
ds | max. | 4 | 5 | 6 | 7 | 8 | 10 | 12 | 14 | 16 | 18 | 20 | 22 | 24 | l - length of bolt
| min. | 3,82 | 4,82 | 5,82 | 6,78 | 7,78 | 9,78 | 11,73 | 13,73 | 15,73 | 17,73 | 19,67 | 21,67 | 23,67 | d - the nominal diameter of the thread
b1 |  | 10 | 12 | 15 | 18 | 20 | 25 | 30 | 35 | 40 | 45 | 50 | 55 | 60 | b2 - length of the thread (at least)
b2 | l<125 | 14 | 16 | 18 | 20 | 22 | 26 | 30 | 34 | 38 | 42 | 46 | 50 | 54 | b1 - length of the thread (at least)
| 125<l<200 | 20 | 22 | 24 | 26 | 28 | 32 | 36 | 40 | 44 | 48 | 52 | 56 | 60 | x - thread run
| l>200 | - | - | - | - | - | 45 | 49 | 53 | 57 | 61 | 65 | 69 | 73
x |  | 1,75 | 2 | 2,5 | 2,5 | 3,2 | 3,8 | 4,3 | 5 | 5 | 6,3 | 6,3 | 6,3 | 7,5

## DIN 964
Table according to DIN 964: | [10 empty] | dimensions in mm
Thread d |  |  | M1 | M1,2 | M1,4 | M1,6 | M2 | M2,5 | M3 | (M3,5) | M4 | M5 | M6 | M8 | M10 | DIN 964 - Slotted raised countersunk oval head screws
P |  |  | 0,25 | 0,25 | 0,3 | 0,35 | 0,4 | 0,45 | 0,5 | 0,6 | 0,7 | 0,8 | 1 | 1,25 | 1,5 | Current norm: DIN EN ISO 2010
a |  | max. | 0,5 | 0,5 | 0,6 | 0,7 | 0,8 | 0,9 | 1 | 1,2 | 1,4 | 1,6 | 2 | 2,5 | 3 | Equivalent norms: ISO 2010; CSN 021155; PN 82211; UNI 6110;
b |  | min. | full thread |  |  | 15 | 16 | 18 | 19 | 20 | 22 | 25 | 28 | 34 | 40
dk |  | nominal = max. | 1,9 | 2,3 | 2,6 | 3 | 3,8 | 4,7 | 5,6 | 6,5 | 7,5 | 9,2 | 11 | 14,5 | 18
|  | min. | 1,76 | 2,06 | 2,46 | 2,86 | 3,5 | 4,4 | 5,3 | 6,14 | 7,14 | 8,84 | 10,57 | 14,07 | 17,5 | d1 - the nominal diameter of the thread
f |  | approx. | 0,25 | 0,3 | 0,35 | 0,4 | 0,5 | 0,6 | 0,75 | 0,9 | 1 | 2,5 | 3 | 4 | 5 | l - length of bolt
k |  | max. | 0,6 | 0,72 | 0,84 | 0,96 | 1,2 | 1,5 | 1,65 | 1,93 | 2,2 | 1,25 | 1,5 | 2 | 2,5 | k - head height
n |  | Nominal | 0,25 | 0,3 | 0,3 | 0,4 | 0,5 | 0,6 | 0,8 | 0,8 | 1 | 1,2 | 1,6 | 2 | 2,5 | n - groove width
|  | min. | 0,31 | 0,36 | 0,36 | 0,46 | 0,56 | 0,66 | 0,86 | 0,86 | 1,06 | 1,26 | 1,66 | 2,06 | 2,56 | dk - head diameter
|  | max. | 0,45 | 0,5 | 0,5 | 0,6 | 0,7 | 0,8 | 1 | 1 | 1,2 | 1,51 | 1,91 | 2,31 | 2,81 | f - height of the lens
r |  | max. | 0,1 | 0,12 | 0,14 | 0,16 | 0,2 | 0,25 | 0,3 | 0,35 | 0,4 | 0,5 | 0,6 | 0,8 | 1
rf |  | approx. | 2 | 2,5 | 3 | 3 | 4 | 5 | 6 | 7 | 8 | 10 | 12 | 16 | 20
t |  | min. | 0,4 | 0,5 | 0,52 | 0,65 | 0,8 | 1 | 1,2 | 1,4 | 1,6 | 2 | 2,4 | 3,2 | 4
|  | max. | 0,5 | 0,6 | 0,65 | 0,8 | 1 | 1,2 | 1,45 | 1,7 | 1,9 | 2,3 | 2,8 | 3,7 | 4,6
x |  | max. | - | - | - | 0,9 | 1 | 1,1 | 1,25 | 1,5 | 1,75 | 2 | 2,5 | 3,2 | 3,8
l |  |  | weight (7,85kg/dm3) kg / 1000pcs
nominal | min. | max.
2 | 1,8 | 2,2 | 0,016 | 0,027 | 0,039 | 0,055
3 | 2,8 | 3,2 | 0,021 | 0,034 | 0,049 | 0,067 | 0,119 | 0,211
4 | 3,75 | 4,25 | 0,025 | 0,041 | 0,057 | 0,078 | 0,138 | 0,242 | 0,35 | 0,536
5 | 4,75 | 5,25 | 0,029 | 0,047 | 0,066 | 0,09 | 0,156 | 0,272 | 0,395 | 0,596 | 0,824
6 | 5,75 | 6,25 |  | 0,054 | 0,076 | 0,102 | 0,175 | 0,302 | 0,439 | 0,656 | 0,902 | 1,49
8 | 7,7 | 8,3 |  |  | 0,093 | 0,125 | 0,212 | 0,362 | 0,527 | 0,775 | 1,06 | 1,73 | 2,66
10 | 9,7 | 10,3 |  |  | 0,111 | 0,145 | 0,249 | 0,422 | 0,615 | 0,894 | 1,21 | 1,98 | 3,01 | 6,14
12 | 11,65 | 12,35 |  |  |  |  | 0,287 | 0,482 | 0,703 | 1,01 | 1,37 | 2,23 | 3,36 | 6,78 | 11,7
-14 | 13,65 | 14,35 |  |  |  |  | 0,325 | 0,543 | 0,791 | 1,13 | 1,52 | 2,47 | 3,72 | 7,41 | 12,7
16 | 15,65 | 16,35 |  |  |  |  | 0,362 | 0,603 | 0,879 | 1,25 | 1,68 | 2,72 | 4,07 | 8,05 | 13,7
-18 | 17,65 | 18,35 |  |  |  |  | 0,397 | 0,663 | 0,968 | 1,37 | 1,83 | 2,97 | 4,42 | 8,68 | 14,7
20 | 19,6 | 20,4 | [5 empty] | 0,723 | 1,06 | 1,49 | 1,99 | 3,22 | 4,78 | 9,32 | 15,7
-22 | 21,6 | 22,4 | [5 empty] | 0,783 | 1,14 | 1,61 | 2,14 | 3,46 | 5,13 | 9,95 | 16,7
25 | 24,6 | 25,4 | [5 empty] | 0,874 | 1,28 | 1,79 | 2,37 | 3,83 | 5,66 | 10,9 | 18,2
-28 | 27,6 | 28,4 | [6 empty] | 1,41 | 1,97 | 2,61 | 4,11 | 6,19 | 11,8 | 19,7
30 | 29,6 | 30,4 | [6 empty] | 1,5 | 2,09 | 2,76 | 4,44 | 6,55 | 12,5 | 20,7
35 | 34,5 | 35,5 | [7 empty] | 2,39 | 3,15 | 4,93 | 7,43 | 14,1 | 23,7
40 | 39,5 | 40,5 | [8 empty] | 3,53 | 5,68 | 8,31 | 15,7 | 25,7
45 | 44,5 | 45,5 | [9 empty] | 6,43 | 9,2 | 17,3 | 28,2
50 | 49,5 | 50,5 | [9 empty] | 7,18 | 10,1 | 18,9 | 30,7
55 | 54 | 56 | [11 empty] | 20,5 | 33,2
60 | 59 | 61 | [12 empty] | 35,8

## DIN 965 tx
Table according to DIN 965: |  |  |  |  | dimensions in mm
d | M 1,4 | M 1,6 | M 2 | M 2,5 | M 3 | M 4 | M 5 | M 6 | DIN 965 tx - Countersunk screws with TORX
a | 0,3 | 0,5 | 0,7 | 0,9 | 1 | 1,4 | 1,6 | 2 | Current norm: DIN EN ISO 7046-1, 7046-2
k | 0,7 | 0,96 | 1,2 | 1,5 | 1,65 | 2,2 | 2,5 | 3
dk | 2,5 | 3 | 3,8 | 4,7 | 5,6 | 7,5 | 9,2 | 11
TORX | TX | TX | TX | TX | TX | TX20 | TX | TX | d - the nominal diameter of the thread
| 5 | 5 | 5 | 8 | 10 |  | 25 | 30 | k - head height
dk - head diameter
L - length of bolt
s - groove width
a - length undercut

## DIN 966
Table according to DIN 966: | [8 empty] | dimensions in mm
Thread d |  |  |  | M1,6 | M2 | M2,5 | M3 | (M3,5) | M4 | M5 | M6 | M8 | M10 | DIN 966 - Cross recessed raised countersunk head screws
P |  |  |  | 0,35 | 0,4 | 0,45 | 0,5 | 0,8 | 0,7 | 0,8 | 1 | 1,25 | 1,5 | Current norm: DIN EN ISO 7047
a |  |  | max. | 0,7 | 0,8 | 0,9 | 1 | 1,2 | 1,4 | 1,6 | 2 | 2,5 | 3 | Equivalent norms: ISO 7047; CSN 021156; PN 82212; UNI 7689;
b |  |  | min. | 15 | 16 | 18 | 19 | 20 | 22 | 25 | 28 | 34 | 40
dk |  |  | nominal = max. | 3 | 3,8 | 4,7 | 5,6 | 6,5 | 7,5 | 9,2 | 11 | 14,5 | 18
|  |  | min. | 2,75 | 3,5 | 4,4 | 5,3 | 6,14 | 7,14 | 8,84 | 10,57 | 14,07 | 17,57 | l - length of bolt
f |  |  | approx. | 0,4 | 0,5 | 0,6 | 0,75 | 0,9 | 1 | 1,25 | 1,5 | 2 | 2,5 | d - the nominal diameter of the thread
|  |  | max. | 0,96 | 1,2 | 1,5 | 1,65 | 1,93 | 2,2 | 2,5 | 3 | 4 | 5 | k - head height
r |  |  | max. | 0,4 | 0,5 | 0,7 | 0,8 | 0,95 | 1 | 1,3 | 1,6 | 2 | 2,5 | dk - head diameter
rf |  |  | approx. | 3 | 4 | 5 | 6 | 7 | 8 | 10 | 12 | 16 | 20 | f - height of the lens
x |  |  | max. | 0,9 | 1 | 1,1 | 1,25 | 1,5 | 1,75 | 2 | 2,5 | 3,2 | 3,8 | s - groove width
Cross recess | No. |  |  | 0 | 1 | 1 | 1 | 2 | 2 | 2 | 3 | 4 | 4
| Type H | m | approx. | 1,9 | 2,5 | 2,7 | 3,1 | 4,2 | 4,5 | 5,3 | 6,8 | 9 | 10
|  | penetration depth | min. | 0,74 | 1,1 | 1,3 | 1,7 | 1,74 | 2,04 | 2,77 | 3,03 | 4,18 | 5,38
|  |  | max. | 1,1 | 1,4 | 1,6 | 2 | 2,24 | 2,54 | 3,27 | 3,53 | 4,68 | 5,88
| Type Z | m | approx. | 1,8 | 2,4 | 2,8 | 3,1 | 4,3 | 4,6 | 5,3 | 7 | 8,8 | 9,9
|  | penetration depth | min. | 0,89 | 1,04 | 1,5 | 1,83 | 1,93 | 2,26 | 2,89 | 3,3 | 4,06 | 5,28
|  |  | max. | 1,14 | 1,35 | 1,75 | 2,08 | 2,39 | 2,72 | 3,35 | 3,76 | 4,52 | 5,74
l |  |  |  | Weight (7,85 kg/dm3) kg / 1000pcs
nominal |  | min. | max.
3 |  | 2,8 | 3,2 | 0,067 | 0,119 | 0,211
4 |  | 3,75 | 4,25 | 0,078 | 0,138 | 0,242 | 0,35 | 0,536
5 |  | 4,75 | 5,25 | 0,09 | 0,156 | 0,272 | 0,395 | 0,596 | 0,824
6 |  | 5,75 | 6,25 | 0,102 | 0,175 | 0,302 | 0,439 | 0,656 | 0,902 | 1,49
8 |  | 7,7 | 8,3 | 0,125 | 0,212 | 0,362 | 0,527 | 0,775 | 1,06 | 1,73 | 2,66
10 |  | 9,7 | 10,3 | 0,145 | 0,249 | 0,422 | 0,615 | 0,894 | 1,21 | 1,98 | 3,01 | 6,14
12 |  | 11,65 | 12,35 | 0,165 | 0,287 | 0,482 | 0,703 | 1,01 | 1,37 | 2,23 | 3,36 | 6,78 | 11,7
-14 |  | 13,65 | 14,35 | 0,184 | 0,325 | 0,543 | 0,791 | 1,13 | 1,52 | 2,47 | 3,72 | 7,41 | 12,7
16 |  | 15,65 | 16,35 | 0,204 | 0,362 | 0,603 | 0,879 | 1,25 | 1,68 | 2,72 | 4,07 | 8,05 | 13,7
-18 |  | 17,65 | 18,35 |  | 0,397 | 0,663 | 0,968 | 1,37 | 1,83 | 2,97 | 4,42 | 8,68 | 14,7
20 |  | 19,6 | 20,4 |  | 0,439 | 0,723 | 1,06 | 1,49 | 1,99 | 3,22 | 4,78 | 9,32 | 15,7
-22 |  | 21,6 | 22,4 |  |  | 0,783 | 1,14 | 1,61 | 2,14 | 3,46 | 5,13 | 9,95 | 16,7
25 |  | 24,6 | 25,4 |  |  | 0,874 | 1,28 | 1,79 | 2,37 | 3,83 | 5,66 | 10,9 | 18,2
-28 |  | 27,6 | 28,4 |  |  |  | 1,41 | 1,97 | 2,61 | 4,11 | 6,19 | 11,8 | 19,7
30 |  | 29,6 | 30,4 |  |  |  | 1,5 | 2,09 | 2,76 | 4,44 | 6,55 | 12,5 | 20,7
35 |  | 34,5 | 35,5 |  |  |  |  | 2,39 | 3,15 | 4,93 | 7,43 | 14,1 | 23,7
40 |  | 39,5 | 40,5 | [5 empty] | 3,53 | 5,68 | 8,31 | 15,7 | 25,7
45 |  | 44,5 | 45,5 | [6 empty] | 6,43 | 9,2 | 17,3 | 28,2
50 |  | 49,5 | 50,5 | [6 empty] | 7,18 | 10,1 | 18,9 | 30,7
55 |  | 54 | 56 | [8 empty] | 20,5 | 33,2
60 |  | 59 | 61 | [9 empty] | 35,8

## DIN 967
Table according to DIN 967: |  |  |  |  | dimensions in mm
Thread size d |  |  | M3 | (M3,5) | M4 | M5 | M6 | M8 | DIN 967 - Cross recessed pan head screws with collar
P |  |  | 0,5 | 0,6 | 0,7 | 0,8 | 1 | 1,25 | Current norm: DIN 967
a |  | max. | 1 | 1,2 | 1,4 | 1,6 | 2 | 2,5
b |  | min. | 25 | 38 | 38 | 38 | 38 | 38
da |  | max. | 3,6 | 4,1 | 4,7 | 5,7 | 6,8 | 9,2 | b - length of the thread (at least)
dk |  | Nominal size = max. | 7,5 | 9 | 10 | 11,5 | 14,5 | 19 | l - length of bolt
|  | min. | 6,92 | 8,42 | 9,42 | 10,8 | 13,8 | 18,16 | d - the nominal diameter of the thread
k |  | Nominal size = max. | 2,35 | 2,6 | 3,05 | 3,55 | 4,55 | 5,9 | k - head height
|  | min. | 2,1 | 2,35 | 2,75 | 3,25 | 4,25 | 5,6 | r - radius
c |  | max. | 0,8 | 0,9 | 1,1 | 1,35 | 1,8 | 2,2 | c - thickness of the mounting collar
|  | min. | 0,6 | 0,7 | 0,9 | 1,05 | 1,4 | 1,8 | dk - head diameter
r |  | min. | 0,1 | 0,1 | 0,2 | 0,2 | 0,25 | 0,4 | m - groove width
r1 |  | approx. | 3,8 | 4,6 | 5,8 | 6,6 | 0,82 | 11 | a - length undercut
x |  | max. | 1,25 | 1,5 | 1,75 | 2 | 2,5 | 3,2 | x - thread run
Cross recess Type H |  | Size | 1 | 2 | 2 | 2 | 3 | 4 | r1 - Head radius
|  | m | 3 | 4,2 | 4,6 | 5 | 7,1 | 9 | da - the maximum diameter of the stem at the head of the screw
|  | Penetration depth min. | 1,35 | 1,4 | 1,8 | 2,26 | 3 | 4,18
|  | Penetration depth max | 1,8 | 2,03 | 2,46 | 2,87 | 3,66 | 4,68
Coss recess Type Z |  | Size | 1 | 2 | 2 | 2 | 3 | 4
|  | m | 2,9 | 3,9 | 4,3 | 4,7 | 5,7 | 8,8
|  | Penetration depth min. | 1,58 | 1,47 | 1,88 | 2,28 | 3,02 | 4,06
|  | Penetration depth max | 1,83 | 1,93 | 2,34 | 2,74 | 3,48 | 4,52
l |  |  | Approximate size kg/1000 pcs
Nominal size | min. | max.
4 | 3,76 | 4,24 | 0,648
5 | 4,76 | 5,24 | 0,693 | 1,03 | 1,53
6 | 5,78 | 6,24 | 0,737 | 1,09 | 1,6 | 2,51
8 | 7,71 | 8,29 | 0,825 | 1,21 | 1,75 | 2,75 | 5,04
10 | 9,71 | 10,29 | 0,913 | 1,33 | 1,89 | 2,98 | 5,38 | 11,3
12 | 11,65 | 12,35 | 1 | 1,45 | 2,04 | 3,22 | 5,72 | 11,9
-14 | 13,65 | 14,35 | 1,09 | 1,57 | 2,18 | 3,46 | 6,06 | 12,5
16 | 15,65 | 16,35 | 1,18 | 1,69 | 2,33 | 3,69 | 6,4 | 13,1
20 | 19,58 | 20,42 | 1,35 | 1,93 | 2,62 | 4,17 | 7,08 | 14,4
25 | 24,58 | 25,42 | 1,58 | 2,23 | 2,98 | 4,76 | 7,92 | 15,9
30 | 29,58 | 30,42 | 1,8 | 2,53 | 3,35 | 5,35 | 8,77 | 17,5
35 | 34,5 | 35,5 |  | 2,83 | 3,71 | 5,94 | 9,62 | 19
40 | 39,5 | 40,5 |  |  | 4,08 | 6,53 | 10,5 | 20,6
45 | 44,5 | 45,5 |  |  |  | 7,12 | 11,3 | 22,1
50 | 49,5 | 50,5 |  |  |  |  | 12,2 | 23,7
-55 | 54,05 | 55,95 |  |  |  |  | 13 | 25,2
60 | 59,05 | 60,95 |  |  |  |  | 13,9 | 26,7

## DIN 983
Table according to DIN 983: | [14 empty] | dimensions in mm
Shaft diameter, d1 | Circlip | [7 empty] | Groove |  |  |  |  | Design criteria | [6 empty] | DIN 983 - External retaining rings with lugs
Nominal size | s |  | d3 |  | a | b | d5 | Mass of 1000 units, in kg | d2 |  | m | t | n | d4 | FN | FR | g | Fhg | nabl | Nominal size of pliers as in DIN 5254 | Current norm: DIN 983
|  | Lim. Dex. |  | lim.dev. | max. | approx. | min. | approx. |  | lim.dev. | H13 |  | min. |  | kN | kN |  | kN | min-1
16 | 1 | 0 | 14,7 | +0,1 | 3,5 | 2,3 | 1,7 | 0,82 | 15,2 | 0 | 1,1 | 0,4 | 1,2 | 23,4 | 3,26 | 7 | 1 | 2,3 | 45400 | 10
17 | 1 | -0,06 | 15,7 | -0,36 | 3,6 | 2,3 | 1,7 | 0,93 | 16,2 | -0,11 | 1,1 | 0,4 | 1,2 | 24,6 | 3,46 | 8 | 1 | 2,4 | 40900 | 10 | a - height foot ring
18 | 1,2 |  | 16,5 |  | 3,7 | 2,4 | 2 | 1,24 | 17 |  | 1,3 | 0,5 | 1,5 | 25,8 | 4,58 | 17 | 1,5 | 3,75 | 37800 | 10 | d5 - diameter holes for ring opening
19 | 1,2 |  | 17,5 |  | 3,7 | 2,5 | 2 | 1,35 | 18 |  | 1,3 | 0,5 | 1,5 | 26,8 | 4,84 | 17 | 1,5 | 3,8 | 33400 | 19 | s - thickness of the ring
20 | 1,2 |  | 18,5 | +0,13 | 3,8 | 2,6 | 2 | 1,45 | 19 | 0 | 1,3 | 0,5 | 1,5 | 28 | 5,06 | 17,1 | 1,5 | 3,85 | 30400 | 19 | b - body Height
22 | 1,2 |  | 20,5 | -0,42 | 4 | 2,8 | 2 | 1,77 | 21 | -0,13 | 1,3 | 0,5 | 1,5 | 30,4 | 5,65 | 16,9 | 1,5 | 3,8 | 25700 | 19 | d3 - inner diameter of Collars
23 | 1,2 |  | 21,5 | +0,21 | 4,1 | 2,9 | 2 | 1,84 | 22 | 0 | 1,3 | 0,5 | 1,5 | 31,6 | 5,9 | 16,6 | 1,5 | 3,8 | 23800 | 19
24 | 1,2 |  | 22,2 | -0,42 | 4,2 | 3 | 2 | 1,98 | 22,9 | -0,21 | 1,3 | 0,55 | 1,7 | 32,8 | 6,75 | 16,1 | 1,5 | 3,65 | 25100 | 19
25 | 1,2 |  | 23,2 |  | 4,3 | 3 | 2 | 2,12 | 23,9 |  | 1,3 | 0,55 | 1,7 | 34 | 7,05 | 16,2 | 1,5 | 3,7 | 24200 | 19
26 | 1,2 |  | 24,2 |  | 4,4 | 3,1 | 2 | 2,18 | 24,9 |  | 1,3 | 0,55 | 1,7 | 35,2 | 7,34 | 16,1 | 1,5 | 3,7 | 22400 | 19
28 | 1,5 |  | 25,9 |  | 4,5 | 3,2 | 2 | 3,15 | 26,6 |  | 1,6 | 0,7 | 2,1 | 37,5 | 10 | 32,1 | 1,5 | 7,5 | 20200 | 19
30 | 1,5 |  | 27,9 |  | 4,7 | 3,5 | 2 | 3,65 | 28,6 |  | 1,6 | 0,7 | 2,1 | 39,9 | 10,73 | 32,1 | 1,5 | 7,65 | 17900 | 19
32 | 1,5 |  | 29,6 |  | 5 | 3,6 | 2,5 | 4 | 30,3 | 0 | 1,6 | 0,85 | 2,6 | 42,5 | 15,85 | 31,2 | 2 | 5,55 | 15500 | 19
35 | 1,5 |  | 32,2 | 0,25 | 5,2 | 3,9 | 2,5 | 4,38 | 33 | -0,25 | 1,6 | 1 | 3 | 45,9 | 17,8 | 30,8 | 2 | 5,55 | 14800 | 19
38 | 1,75 |  | 35,2 | -0,5 | 5,5 | 4,2 | 2,5 | 6,5 | 36 |  | 1,85 | 1 | 3 | 49,6 | 19,3 | 49,5 | 2 | 9,1 | 12900 | 19
40 | 1,75 |  | 36,5 | +0,39 | 7,2 | 4,4 | 2,5 | 7 | 37,5 |  | 1,85 | 1,25 | 3,8 | 55,1 | 25,3 | 51 | 2 | 9,5 | 13500 | 40
42 | 1,75 |  | 38,5 | -0,9 | 7,2 | 4,5 | 2,5 | 7,5 | 39,5 |  | 1,85 | 1,25 | 3,8 | 57,1 | 26,7 | 50 | 2 | 9,45 | 12600 | 40
45 | 1,75 |  | 41,5 |  | 7,2 | 4,7 | 2,5 | 8,5 | 42,5 |  | 1,85 | 1,25 | 3,8 | 60,1 | 28,6 | 49 | 2 | 9,35 | 11000 | 40
47 | 1,75 |  | 43,5 |  | 7,2 | 4,9 | 2,5 | 8,7 | 44,5 |  | 1,85 | 1,25 | 3,8 | 62,1 | 30 | 49,5 | 2 | 9,55 | 10000 | 40
48 | 1,75 |  | 44,5 |  | 7,2 | 5 | 2,5 | 8,9 | 45,5 |  | 1,85 | 1,25 | 3,8 | 63,1 | 30,7 | 49,4 | 2 | 9,55 | 9050 | 40
50 | 2 | 0 | 45,8 |  | 8,2 | 5,1 | 2,5 | 11,5 | 47 |  | 2,15 | 1,5 | 4,5 | 67,2 | 38 | 73,3 | 2 | 14,4 | 10000 | 40
55 | 2 | -0,07 | 50,8 | +0,46 | 8,2 | 5,4 | 2,5 | 13 | 52 | 0 | 2,15 | 1,5 | 4,5 | 72,2 | 42 | 71,4 | 2,5 | 11,4 | 8460 | 40
57 | 2 |  | 52,8 | -1,1 | 8,2 | 5,5 | 2,5 | 14 | 54 | -0,3 | 2,15 | 1,5 | 4,5 | 74,2 | 43,7 | 70,9 | 2,5 | 11,4 | 8000 | 40
58 | 2 |  | 53,8 |  | 8,2 | 5,6 | 2,5 | 14,3 | 55 |  | 2,15 | 1,5 | 4,5 | 75,2 | 44,3 | 71,1 | 2,5 | 11,5 | 7750 | 40
60 | 2 |  | 55,8 |  | 8,2 | 5,8 | 2,5 | 14,8 | 57 |  | 2,15 | 1,5 | 4,5 | 77,2 | 46 | 69,2 | 2,5 | 11,3 | 7200 | 40
62 | 2,5 |  | 57,8 |  | 8,2 | 6 | 2,5 | 15,9 | 59 |  | 2,15 | 1,5 | 4,5 | 79,2 | 47,5 | 69,3 | 2,5 | 11,45 | 6800 | 40
65 | 2,5 |  | 60,8 |  | 10,2 | 6,3 | 3 | 21,7 | 62 |  | 2,65 | 1,5 | 4,5 | 86,4 | 49,8 | 135,6 | 2,5 | 22,7 | 6300 | 40
67 | 2,5 |  | 62,5 |  | 10,2 | 6,4 | 3 | 22,6 | 64 |  | 2,65 | 1,5 | 4,5 | 88,4 | 51,3 | 136,1 | 2,5 | 23 | 6800 | 40
68 | 2,5 |  | 63,5 |  | 10,2 | 6,5 | 3 | 23,5 | 65 |  | 2,65 | 1,5 | 4,5 | 89,4 | 52,2 | 135,9 | 2,5 | 23,1 | 6600 | 40
70 | 2,5 |  | 65,5 |  | 10,2 | 6,6 | 3 | 25,1 | 67 |  | 2,65 | 1,5 | 4,5 | 91,4 | 53,8 | 134,2 | 2,5 | 23 | 6200 | 40
75 | 2,5 |  | 70,5 |  | 10,2 | 7 | 3 | 28,2 | 72 |  | 2,65 | 1,5 | 4,5 | 96,4 | 57,6 | 130 | 2,5 | 22,8 | 5500 | 40
80 | 2,5 |  | 74,5 |  | 10,2 | 7,4 | 3 | 30,8 | 76 |  | 2,65 | 1,75 | 5,3 | 101,4 | 71,6 | 128,4 | 3 | 19,5 | 5800 | 40
85 | 3 | 0 | 79,5 |  | 10,2 | 7,8 | 3,5 | 39,5 | 81,5 | 0 | 3,15 | 1,75 | 5,3 | 106,4 | 76,2 | 215,4 | 3 | 33,4 | 5200 | 85
90 | 3 | -0,08 | 84,5 | +0,54 | 10,2 | 8,2 | 3,5 | 47,7 | 86,5 | -0,35 | 3,15 | 1,75 | 5,3 | 111,4 | 80,8 | 217,2 | 3 | 34,4 | 4750 | 85
95 | 3 |  | 89,5 | -1,3 | 10,2 | 8,6 | 3,5 | 53 | 91,5 |  | 3,15 | 1,75 | 5,3 | 116,4 | 85,5 | 212,2 | 3,5 | 29,25 | 4250 | 85
100 | 3 |  | 94,5 |  | 10,2 | 9 | 3,5 | 56,6 | 96,5 |  | 3,15 | 1,75 | 5,3 | 121,4 | 90 | 206,4 | 3,5 | 29 | 4000 | 85
110 | 4 | 0 | 103 |  | 12,2 | 9,6 | 3,5 | 84 | 106 | 0 | 4,15 | 2 | 6 | 35,6 | 113 | 457 | 3,5 | 66,9 | 4150 | 85
120 | 4 | -0,1 | 113 |  | 14,2 | 10,2 | 3,5 | 89,7 | 116 | -0,54 | 4,15 | 2 | 6 | 149,8 | 123,5 | 424,6 | 3,5 | 64,5 | 3500 | 85
130 | 4 |  | 123 | +0,63 | 14,2 | 10,7 | 4 | 105 | 126 | 0 | 4,15 | 2 | 6 | 159,8 | 134 | 395,5 | 4 | 55,2 | 3050 | 125
140 | 4 |  | 133 | -1,5 | 14,2 | 11,2 | 4 | 115 | 136 | -0,63 | 4,15 | 2 | 6 | 169,8 | 144,5 | 376,5 | 4 | 54,4 | 2640 | 125

## DIN 984
Table according to DIN 984: |  |  | dimensions in mm
Dimensions of internal snap rings for holes DIN 984 |  |  |  |  | DIN 984 - Internal retaining rings with lugs
d3 | a max. | b | d5 min. | s | Current norm: DIN 984
18,3 | 3,7 | 2,2 | 1,7 | 1,0
19,5 | 3,8 | 2,3 | 2,0 | 1,0
20,5 | 3,8 | 2,3 | 2,0 | 1,0 | b - body Height
21,5 | 3,9 | 2,4 | 2,0 | 1,0 | a - height foot ring
23,5 | 4,0 | 2,6 | 2,0 | 1,0 | d5 - diameter holes for ring opening
25,9 | 4,2 | 2,6 | 2,0 | 1,2 | s - thickness of the ring
28,5 | 4,4 | 2,8 | 2,0 | 1,2 | d3 - Outer diameter
29,1 | 4,5 | 2,9 | 2,0 | 1,2
32,1 | 4,9 | 3,2 | 2,0 | 1,2
34,4 | 5,1 | 3,3 | 2,5 | 1,2
36,5 | 5,3 | 3,4 | 2,5 | 1,5
37,8 | 5,5 | 3,6 | 2,5 | 1,5
38,8 | 5,6 | 3,6 | 2,5 | 1,5
40,5 | 6,1 | 3,8 | 2,5 | 1,5
43,5 | 7,2 | 4,0 | 2,5 | 1,75
45,5 | 7,2 | 4,1 | 2,5 | 1,75
48,5 | 7,2 | 4,3 | 2,5 | 1,75
50,5 | 7,2 | 4,5 | 2,5 | 1,75
54,2 | 8,2 | 4,7 | 2,5 | 2,0
56,2 | 8,2 | 4,7 | 2,5 | 2,0
61,2 | 8,2 | 5,2 | 2,5 | 2,0
79,5 | 10,2 | 6,6 | 3,0 | 2,5

## DIN 1445
Table according to DIN 1445: | [7 empty] | dimensions in mm
d1 | h11 | 8 | 10 | 12 | 14 | 16 | 18 | 20 | 22 | 24 | 27 | 30 | DIN 1445 - Clevis pins with head and stud end
b | min. | 11 | 14 | 17 | 20 | 20 | 20 | 25 | 25 | 29 | 29 | 36 | Current norm: DIN 1445
d2 |  | M6 | M8 | M10 | M12 | M12 | M12 | M16 | M16 | M20 | M20 | M24 | Equivalent norms: PN 83007;
d3 | h14 | 14 | 18 | 20 | 22 | 25 | 28 | 30 | 33 | 36 | 40 | 44
k | js14 | 3 | 4 | 4 | 4 | 4,5 | 5 | 5 | 5,5 | 6 | 6 | 8
r |  | 0,6 | 0,6 | 0,6 | 0,6 | 0,6 | 1 | 1 | 1 | 1 | 1 | 1 | l - pin length
s |  | 11 | 13 | 17 | 19 | 22 | 24 | 27 | 30 | 32 | 36 | 36 | z1 - taper
z2 | approx. | 1 | 1 | 1,6 | 1,6 | 1,6 | 1,6 | 2 | 2 | 2 | 2 | 2 | z2 - taper
l2 | js15 | Mass | [10 empty] | d2 - the nominal diameter of the thread
16 | [12 empty] | d3 - head diameter
-18 | [12 empty] | b - length of the thread
20 | [12 empty] | d1 - pin diameter
-22 | [12 empty] | s - head width
25 | [12 empty] | k - head height
-28
30
35
40
45
50
55
60
65
70
75
80
85
90
-95
100
d1 |  | 33 | 36 | 40 | 45 | 50 | 55 | 60 | 70 | 80 | 90 | 100
b | min. | 36 | 39 | 42 | 45 | 49 | 52 | 58 | 61 | 68 | 7 | 84
d2 |  | M24 | M27 | M30 | M33 | M36 | M39 | M42 | M45 | M52 | M56 | M64
d3 | h14 | 47 | 50 | 55 | 60 | 66 | 73 | 78 | 90 | 100 | 110 | 120
k | js14 | 8 | 8 | 8 | 9 | 9 | 11 | 12 | 13 | 13 | 13 | 13
r | bar: M24 to M64
s |  | 41 | 46 | 50 | 55 | 60 | 65 | 70 | 80 | 90 | 100 | 110
z2 | approx. | 2 | 2 | 2 | 2 | 2 | 3 | 3 | 3 | 3 | 3 | 3
l2 | js15 | M24: Mass
60
65
70
75
80
85
90
-95
100
-105
110
-115
120
-125
130
140
150
160
170
180
190
200

## DIN 1474
Table according to ISO 8741: | [11 empty] | dimensions in mm
d1 | Nominal |  | 1,5 | 2 | 2,5 | 3 | 4 | 5 | 6 | 8 | 10 | 12 | 16 | 20 | 25 | DIN 1474 - Grooved pins full length parallel
| tolerance |  | h9 | [7 empty] | h11 |  |  |  |  | Current norm: DIN EN 18741
a | = |  | 0,2 | 0,25 | 0,3 | 0,4 | 0,5 | 0,63 | 0,8 | 1 | 1,2 | 1,6 | 2 | 2,5 | 3 | Equivalent norms: ISO 8741; CSN 022174; PN 85026;
The smallest cutting force two sections |  |  | 1,6 | 2,84 | 4,4 | 6,4 | 11,3 | 17,6 | 25,4 | 45,2 | 70,4 | 101,8 | 181 | 283 | 444
kN | [15 empty] | l - pin length
l |  |  | Groove diameter | [12 empty] | c - height of the ball end
Nominal | min. | max. | +0,05 |  | ±0,05 | [6 empty] | ±0,1 |  |  |  | r - radius
|  |  | 0 | [12 empty] | d1 - pin diameter
8 | 7,75 | 8,25 | 1,6 | 2,1 | 2,6 | 3,1 | [9 empty] | d2 - grooving diameter
10 | 9,75 | 10,25 | 1,6 | 2,1 | 2,6 | 3,1 | 4,15 | 5,15
12 | 11,5 | 12,5 | 1,63 | 2,1 | 2,6 | 3,1 | 4,15 | 5,15 | 6,15
14 | 13,5 | 14,5 | 1,63 | 2,1 | 2,65 | 3,15 | 4,2 | 5,2 | 6,15 | 8,2
16 | 15,5 | 16,5 | 1,63 | 2,1 | 2,65 | 3,15 | 4,2 | 5,2 | 6,15 | 8,2
18 | 17,5 | 18,5 | 1,63 | 2,15 | 2,65 | 3,2 | 4,2 | 5,2 | 6,25 | 8,2 | 10,2
20 | 19,5 | 20,5 | 1,63 | 2,15 | 2,65 | 3,2 | 4,2 | 5,2 | 6,25 | 8,2 | 10,2
22 | 21,5 | 22,5 |  | 2,15 | 2,7 | 3,2 | 4,25 | 5,25 | 6,25 | 8,25 | 10,2
24 | 23,5 | 24,5 |  | 2,15 | 2,7 | 3,2 | 4,25 | 5,25 | 6,25 | 8,25 | 10,2
26 | 25,5 | 26,5 |  | 2,15 | 2,7 | 3,25 | 4,25 | 5,25 | 6,3 | 8,3 | 10,3 | 12,25 | 16,25 | 20,25 | 25,25
28 | 27,5 | 28,5 |  | 2,15 | 2,7 | 3,25 | 4,25 | 5,25 | 6,3 | 8,3 | 10,3 | 12,25 | 16,25 | 20,25 | 25,25
30 | 29,5 | 30,5 |  | 2,15 | 2,7 | 3,25 | 4,25 | 5,25 | 6,3 | 8,3 | 10,3 | 12,25 | 16,25 | 20,25 | 25,25
32 | 31,5 | 32,5 |  |  |  | 3,25 | 4,25 | 5,25 | 6,3 | 8,35 | 10,3 | 12,3 | 16,3 | 20,25 | 25,25
35 | 34,5 | 35,5 |  |  |  | 3,25 | 4,25 | 5,25 | 6,3 | 8,35 | 10,3 | 12,3 | 16,3 | 20,25 | 25,25
40 | 39,5 | 40,5 |  |  |  | 3,25 | 4,3 | 5,3 | 6,3 | 8,35 | 10,4 | 12,3 | 16,3 | 20,3 | 25,3
45 | 44,5 | 45,5 |  |  |  |  | 4,3 | 5,3 | 6,35 | 8,35 | 10,4 | 12,4 | 16,4 | 20,3 | 25,3
50 | 49,5 | 50,5 |  |  |  |  | 4,3 | 5,3 | 6,35 | 8,4 | 10,4 | 12,4 | 16,4 | 20,4 | 25,4
55 | 54,25 | 55,75 |  |  |  |  | 4,3 | 5,3 | 6,35 | 8,4 | 10,45 | 12,4 | 16,4 | 20,4 | 25,4
60 | 59,25 | 60,75 |  |  |  |  | 4,3 | 5,3 | 6,35 | 8,4 | 10,45 | 12,5 | 16,5 | 20,5 | 25,5
65 | 64,25 | 65,75 | [6 empty] | 6,35 | 8,4 | 10,45 | 12,5 | 16,5 | 20,5 | 25,5
70 | 69,25 | 70,75 | [6 empty] | 6,35 | 8,4 | 10,45 | 12,5 | 16,5 | 20,5 | 25,5
75 | 74,25 | 75,75 | [6 empty] | 6,35 | 8,4 | 10,45 | 12,5 | 16,5 | 20,5 | 25,5
80 | 79,25 | 80,75 | [6 empty] | 6,35 | 8,35 | 10,45 | 12,5 | 16,5 | 20,5 | 25,5
85 | 84,25 | 85,75 | [7 empty] | 8,35 | 10,45 | 12,5 | 16,5 | 20,5 | 25,5
90 | 89,25 | 90,75 | [7 empty] | 8,35 | 10,45 | 12,5 | 16,5 | 20,5 | 25,5
95 | 94,25 | 95,75 | [7 empty] | 8,35 | 10,4 | 12,5 | 16,5 | 20,5 | 25,5
100 | 99,25 | 100,75 | [7 empty] | 8,35 | 10,4 | 12,5 | 16,5 | 20,5 | 25,5
120 | 119,25 | 120,75 | [8 empty] | 10,4 | 12,45 | 16,45 | 20,5 | 25,5
140 | 139,25 | 140,75 | [8 empty] | 10,4 | 12,45 | 16,45 | 20,45 | 25,45
160 | 159,25 | 160,75 | [8 empty] | 10,4 | 12,45 | 16,45 | 20,45 | 25,45
180 | 179,25 | 180,75 | [9 empty] | 12,45 | 16,45 | 20,45 | 25,45
200 | 199,25 | 200,75 | [9 empty] | 12,45 | 16,45 | 20,45 | 25,45

## DIN 1475
Table according to ISO 8742: | [10 empty] | dimensions in mm
d1 | Nominal |  | 1,5 | 2 | 2,5 | 3 | 4 | 5 | 6 | 8 | 10 | 12 | 16 | 20 | 25 | DIN 1475 - Grooved Pins, Third Length Centre-grooved
| tolerance |  | h9 | [7 empty] | h11 |  |  |  |  | Current norm: DIN EN 28742
a | = |  | 0,2 | 0,25 | 0,3 | 0,4 | 0,5 | 0,63 | 0,8 | 1 | 1,2 | 1,6 | 2 | 2,5 | 3 | Equivalent norms: ISO 8742; CSN 022175; PN 85027; EU 28743;
The smallest cutting force two sections |  |  | 1,6 | 2,84 | 4,4 | 6,4 | 11,3 | 17,6 | 25,4 | 45,2 | 70,4 | 101,8 | 181 | 283 | 444
kN
l |  |  | Groove diameter | [12 empty] | l - pin length
Nominal | min. | max. | +0,05 |  | ±0,05 | [6 empty] | ±0,1 |  |  |  | c - height of the ball end
|  |  | 0 | [12 empty] | r - radius
8 | 7,75 | 8,25 | 1,6 | [12 empty] | d1 - pin diameter
10 | 9,75 | 10,25 | 1,6 | [12 empty] | d2 - grooving diameter
12 | 11,5 | 12,5 | 1,6 | 2,1 | 2,6 | 3,1
14 | 13,5 | 14,5 | 1,63 | 2,1 | 2,6 | 3,1
16 | 15,5 | 16,5 | 1,63 | 2,1 | 2,6 | 3,1
18 | 17,5 | 18,5 | 1,63 | 2,1 | 2,65 | 3,15 | 4,15 | 5,15
20 | 19,5 | 20,5 | 1,63 | 2,1 | 2,65 | 3,15 | 4,15 | 5,15
22 | 21,5 | 22,5 |  | 2,15 | 2,65 | 3,15 | 4,2 | 5,2 | 6,15
24 | 23,5 | 24,5 |  | 2,15 | 2,65 | 3,15 | 4,2 | 5,2 | 6,15
26 | 25,5 | 26,5 |  | 2,15 | 2,65 | 3,2 | 4,2 | 5,2 | 6,25 | 8,2
28 | 27,5 | 28,5 |  | 2,15 | 2,65 | 3,2 | 4,2 | 5,2 | 6,25 | 8,2
30 | 29,5 | 30,5 |  |  |  | 3,2 | 4,2 | 5,2 | 6,25 | 8,2
32 | 31,5 | 32,5 |  |  |  | 3,2 | 4,25 | 5,25 | 6,25 | 8,25 | 10,2
35 | 34,5 | 35,5 |  |  |  | 3,2 | 4,25 | 5,25 | 6,25 | 8,25 | 10,2
40 | 39,5 | 40,5 |  |  |  | 3,2 | 4,25 | 5,25 | 6,3 | 8,3 | 10,2 | 12,25
45 | 44,5 | 45,5 |  |  |  |  | 4,25 | 5,25 | 6,3 | 8,3 | 10,3 | 12,25 | 16,25 | 20,25 | 25,25
50 | 49,5 | 50,5 |  |  |  |  | 4,3 | 5,25 | 6,3 | 8,35 | 10,3 | 12,3 | 16,3 | 20,25 | 25,25
55 | 54,25 | 55,75 |  |  |  |  | 4,3 | 5,25 | 6,3 | 8,35 | 10,3 | 12,3 | 16,3 | 20,3 | 25,3
60 | 59,25 | 60,75 |  |  |  |  | 4,3 | 5,3 | 6,3 | 8,35 | 10,4 | 12,3 | 16,3 | 20,3 | 25,3
65 | 64,25 | 65,75 | [6 empty] | 6,35 | 8,35 | 10,4 | 12,4 | 16,4 | 20,3 | 25,3
70 | 69,25 | 70,75 | [6 empty] | 6,35 | 8,4 | 10,4 | 12,4 | 16,4 | 20,4 | 25,4
75 | 74,25 | 75,75 | [6 empty] | 6,35 | 8,4 | 10,4 | 12,4 | 16,4 | 20,4 | 25,4
80 | 79,25 | 80,75 | [6 empty] | 6,35 | 8,4 | 10,45 | 12,4 | 16,4 | 20,4 | 25,4
85 | 84,25 | 85,75 | [7 empty] | 8,4 | 10,45 | 12,5 | 16,5 | 20,4 | 25,4
90 | 89,25 | 90,75 | [7 empty] | 8,4 | 10,45 | 12,5 | 16,5 | 20,4 | 25,4
95 | 94,25 | 95,75 | [7 empty] | 8,4 | 10,45 | 12,5 | 16,5 | 20,5 | 25,5
100 | 99,25 | 100,75 | [7 empty] | 8,4 | 10,45 | 12,5 | 16,5 | 20,5 | 25,5
120 | 119,25 | 120,75 | [8 empty] | 10,45 | 12,5 | 16,5 | 20,5 | 25,5
140 | 139,25 | 140,75 | [8 empty] | 10,4 | 12,5 | 16,5 | 20,5 | 25,5
160 | 159,25 | 160,75 | [8 empty] | 10,4 | 12,5 | 16,5 | 20,5 | 25,5
180 | 179,25 | 180,75 | [9 empty] | 12,5 | 16,5 | 20,5 | 25,5
200 | 199,25 | 200,75 | [9 empty] | 12,5 | 16,5 | 20,5 | 25,5

## DIN 1476
Table according to ISO 8746: | [10 empty] | dimensions in mm
d1 |  | nominal | 1,4 | 1,6 | 2 | 2,5 | 3 | 4 | 5 | 6 | 8 | 10 | 12 | 16 | 20 | DIN 1476 - Round Head Grooved Pins
|  | max. | 1,4 | 1,6 | 2 | 2,5 | 3 | 4 | 5 | 6 | 8 | 10 | 12 | 16 | 20 | Current norm: DIN EN 28746
|  | min | 1,35 | 1,55 | 1,95 | 2425 | 2925 | 3,9 | 4,9 | 5,9 | 7,85 | 9,85 | 11,8 | 15,8 | 19,8 | Equivalent norms: ISO 8746; CSN 022190; PN 82981; EU 28746;
dk |  | max. | 2,6 | 3 | 3,7 | 4,6 | 5,45 | 7,25 | 9,1 | 10,8 | 14,4 | 16 | 19 | 25 | 32
|  | min. | 2,2 | 2,6 | 3,3 | 4,2 | 4,95 | 6,75 | 8,5 | 10,2 | 13,6 | 14,9 | 17,7 | 23,7 | 30,7
k |  | max. | 0,9 | 1,1 | 1,3 | 1,6 | 1,95 | 2,55 | 3,15 | 3,75 | 5 | 7,4 | 8,4 | 10,9 | 13,9 | f - taper
|  | min. | 0,7 | 0,9 | 1,1 | 1,4 | 1,65 | 2,25 | 2,85 | 3,45 | 4,6 | 6,5 | 7,5 | 10 | 13 | l - length
r |  | = | 1,4 | 1,6 | 1,9 | 2,4 | 2,8 | 3,8 | 4,6 | 5,7 | 7,5 | 8 | 9,5 | 13 | 16,5 | k - head height
c |  |  | 0,42 | 0,48 | 0,6 | 0,75 | 0,9 | 1,2 | 1,5 | 1,8 | 2,4 | 3 | 3,6 | 4,8 | 6 | d1 - pin diameter
l |  |  | Groove diameter | [12 empty] | d3 - head diameter
nominal | min. | max. | +0,05 |  |  | ±0,05 | [6 empty] | ±0,1 |  |  | r - radius of the spherical head
|  |  | 0 | [12 empty] | d2 - diameter corrugated
3 | 2,8 | 3,2 | 1,5 | 1,7 | 2,15 | 2,7
4 | 3,7 | 4,3 | 1,5 | 1,7 | 2,15 | 2,7 | 3,2
5 | 4,7 | 5,3 | 1,5 | 1,7 | 2,15 | 2,7 | 3,2 | 4,25
6 | 5,7 | 6,3 | 1,5 | 1,7 | 2,15 | 2,7 | 3,2 | 4,25 | 5,25
8 | 7,7 | 8,3 |  | 1,7 | 2,15 | 2,7 | 3,2 | 4,25 | 5,25 | 6,3
10 | 9,7 | 10,3 |  |  | 2,15 | 2,7 | 3,2 | 4,25 | 5,25 | 6,3 | 8,3
12 | 11,6 | 12,4 |  |  |  | 2,7 | 3,2 | 4,25 | 5,25 | 6,3 | 8,3 | 10,35
16 | 15,6 | 16,4 |  |  |  |  | 3,2 | 4,25 | 5,25 | 6,3 | 8,3 | 10,35 | 12,35
20 | 19,5 | 20,5 | [5 empty] | 4,25 | 5,25 | 6,3 | 8,3 | 10,35 | 12,35 | 16,4
25 | 24,5 | 25,5 | [6 empty] | 5,25 | 6,3 | 8,3 | 10,35 | 12,35 | 16,4 | 20,5
30 | 29,5 | 30,5 | [7 empty] | 6,3 | 8,3 | 10,35 | 12,35 | 16,4 | 20,5
35 | 34,5 | 35,5 | [8 empty] | 8,3 | 10,35 | 12,35 | 16,4 | 20,5
40 | 39,5 | 40,5 | [8 empty] | 8,3 | 10,35 | 12,35 | 16,4 | 20,5

## DIN 1477
Table according to ISO 8747: | [10 empty] | dimensions in mm
d1 |  | nominal | 1,4 | 1,6 | 2 | 2,5 | 3 | 4 | 5 | 6 | 8 | 10 | 12 | 16 | 20 | DIN 1477 - Countersunk Head Grooved Pins
|  | max. | 1,4 | 1,6 | 2 | 2,5 | 3 | 4 | 5 | 6 | 8 | 10 | 12 | 16 | 20 | Current norm: DIN EN 18747
|  | min. | 1,35 | 1,55 | 1,95 | 2425 | 2925 | 3,9 | 4,9 | 5,9 | 7,85 | 9,85 | 11,8 | 15,8 | 19,8 | Equivalent norms: ISO 8747; CSN 022191; PN 82982;
dk |  | max. | 2,7 | 3 | 3,7 | 4,6 | 5,25 | 7,25 | 9,1 | 10,8 | 14,4 | 16 | 19 | 26 | 31,5
|  | min. | 2,3 | 2,6 | 3,3 | 4,2 | 4,95 | 6,75 | 8,5 | 10,2 | 13,6 | 14,9 | 17,7 | 23,7 | 30,7
c |  |  | 0,42 | 0,48 | 0,6 | 0,75 | 0,9 | 1,2 | 1,5 | 1,8 | 2,4 | 3 | 3,6 | 4,8 | 6 | f - taper
l |  |  | Groove diameter | [12 empty] | l - length
nominal | min. | max. | +0,05 |  |  | ±0,05 | [6 empty] | ±0,1 |  |  | k - head height
|  |  | 0 | [12 empty] | d1 - pin diameter
3 | 2,8 | 3,2 | 1,5 | 1,7 | [11 empty] | d3 - head diameter
4 | 3,7 | 4,3 | 1,5 | 1,7 | 2,15 | 2,7 | [9 empty] | d2 - diameter corrugated
5 | 4,7 | 5,3 | 1,5 | 1,7 | 2,15 | 2,7 | 3,2
6 | 5,7 | 6,3 | 1,5 | 1,7 | 2,15 | 2,7 | 3,2 | 4,25
8 | 7,7 | 8,3 |  | 1,7 | 2,15 | 2,7 | 3,2 | 4,25 | 5,25 | 6,3
10 | 9,7 | 10,3 |  |  | 2,15 | 2,7 | 3,2 | 4,25 | 5,25 | 6,3 | 8,3
12 | 11,6 | 12,4 |  |  |  | 2,7 | 3,2 | 4,25 | 5,25 | 6,3 | 8,3 | 10,35
16 | 15,6 | 16,4 |  |  |  |  | 3,2 | 4,25 | 5,25 | 6,3 | 8,3 | 10,35 | 12,35
20 | 19,5 | 20,5 | [5 empty] | 4,25 | 5,25 | 6,3 | 8,3 | 10,35 | 12,35 | 16,4
25 | 24,5 | 25,5 | [6 empty] | 5,25 | 6,3 | 8,3 | 10,35 | 12,35 | 16,4 | 20,5
30 | 29,5 | 30,5 | [7 empty] | 6,3 | 8,3 | 10,35 | 12,35 | 16,4 | 20,5
35 | 34,5 | 35,5 | [8 empty] | 8,3 | 10,35 | 12,35 | 16,4 | 20,5
40 | 39,5 | 40,5 | [8 empty] | 8,3 | 10,35 | 12,35 | 16,4 | 20,5

## DIN 1478
Table according to DIN 1478: | [12 empty] | dimensions in mm
Thread | M6 | M8 | M10 | M12 | M16 | M20 | M24 | M27 | M30 | M36 | M42 | M48 | M52 | M56 | M64 | M72x6 | M80x6 | DIN 1478 - Turnbuckles
L | 110 | 110 | 125 | 125 | 170 | 200 | 255 | 255 | 255 | 295 | 330 | 355 | 355 | 355 | 425 | 425 | 440 | Current norm: DIN 1478
m | 7,5 | 10 | 12 | 15 | 20 | 24 | 29 | 40 | 36 | 43 | 51 | 58 | 58 | 68 | 77 | 87 | 96 | Equivalent norms: PN 82268;
d2 | 17,2 | 17,2 | 21,3 | 25 | 30 | 33,7 | 42,4 | 42,4 | 51 | 63,5 | 70 | 82,5 | 82,5 | 90 | 100 | 110 | 120
d1 min. | 5,7 | 7,5 | 7,5 | 9,5 | 9,5 | 11,5 | 11,5 | 11,5 | 15,5 | 15,5 | 19,5 | 19,5 | 24,5 | 24,5 | 24,5 | 29,5 | 29,5
d1 max. | 6,3 | 8,5 | 8,5 | 10,5 | 10,5 | 12,5 | 12,5 | 12,5 | 16,5 | 16,5 | 20,5 | 20,5 | 20,5 | 25,5 | 25,5 | 30,5 | 30,5 | d1 - hole diameter
h | 2,9 | 3,6 | 4 | 4 | 4,5 | 5 | 5,6 | 5,6 | 6,3 | 8 | 8,8 | 10 | 10 | 15 | 16 | 17 | 18 | L - length
d2 - outer diameter
m - length of thread
h - wall thickness

## DIN 1478 ee
Table according to DIN 1478: | [6 empty] | dimensions in mm
Thread | M6 | M8 | M10 | M12 | M16 | M20 | M24 | M30 | M36 | M42 | M48 | DIN 1478 ee - Turnbuckles with 2 Eyes
L | 110 | 110 | 125 | 125 | 170 | 200 | 255 | 255 | 295 | 330 | 355 | Current norm: DIN 1478
L1 | 74 | 80 | 95 | 107 | 146 | 170 | 213 | 255 | 260 | 285 | 335 | Equivalent norms: CSN 021940;
b | 50 | 52 | 59 | 66 | 85 | 100 | 134 | 150 | 150 | 165 | 185
d1 min. | 5,7 | 7,5 | 7,5 | 9,5 | 9,5 | 11,5 | 11,5 | 15,5 | 15,5 | 19,5 | 19,5
d1 max. | 6,3 | 8,5 | 8,5 | 10,5 | 10,5 | 12,5 | 12,5 | 16,5 | 16,5 | 20,5 | 20,5 | d1 - hole diameter
d | 10 | 11 | 15 | 17 | 22 | 24 | 33 | 39 | 37 | 48 | 58 | L - length
d - diameter of the eye
L1 - length
b - length of thread

## DIN 1478 eh
Table according to DIN 1478: | [5 empty] | dimensions in mm
Thread | M6 | M8 | M10 | M12 | M16 | M20 | M24 | M30 | M36 | DIN 1478 eh - Turnbuckles with Hook and Eye
L | 110 | 110 | 125 | 125 | 170 | 200 | 255 | 255 | 295 | Current norm: DIN 1478
L1 | 74 | 80 | 95 | 107 | 146 | 170 | 213 | 255 | 260 | Equivalent norms: CSN 021940;
L2 | 77 | 98 | 116,5 | 146 | 165 | 180 | 225 | 255 | 300
b1 | 50 | 52 | 59 | 66 | 85 | 100 | 134 | 150 | 150
b2 | 50 | 60 | 73 | 90 | 100 | 105 | 135 | 140 | 170 | d1 - hole diameter
d1 min. | 5,7 | 7,5 | 7,5 | 9,5 | 9,5 | 11,5 | 11,5 | 15,5 | 15,5 | L - length
d1 max. | 6,3 | 8,5 | 8,5 | 10,5 | 10,5 | 12,5 | 12,5 | 16,5 | 16,5 | a - opening Range
d | 10 | 11 | 15 | 17 | 22 | 24 | 33 | 39 | 37 | d - diameter of the eye
a | 9,5 | 11 | 14 | 18 | 19 | 21 | 29 | 31 | 35 | L1 - length
L2 - length
b1 - length of thread
b2 - length of thread

## DIN 1478 hh
Table according to DIN 1478: | [5 empty] | dimensions in mm
Thread | M6 | M8 | M10 | M12 | M16 | M20 | M24 | M30 | M36 | DIN 1478 hh - Turnbuckles, forged (open form)
L | 110 | 110 | 125 | 125 | 170 | 200 | 255 | 255 | 295 | Current norm: DIN 1478
L1 | 77 | 98 | 116,5 | 146 | 165 | 180 | 225 | 255 | 300 | Equivalent norms: CSN 021940;
b | 50 | 60 | 73 | 90 | 100 | 105 | 135 | 140 | 170
d1 min. | 5,7 | 7,5 | 7,5 | 9,5 | 9,5 | 11,5 | 11,5 | 15,5 | 15,5
d1 max. | 6,3 | 8,5 | 8,5 | 10,5 | 10,5 | 12,5 | 12,5 | 16,5 | 16,5 | d1 - hole diameter
a | 9,5 | 11 | 14 | 18 | 19 | 21 | 29 | 31 | 35 | L - length
a - opening Range
L1 - length
b - length of thread

## DIN 1478 jj
Table according to DIN 1478: |  |  |  |  | dimensions in mm
Thread | M8 | M10 | M12 | M16 | M20 | M24 | M30 | DIN 1478 jj - Turnbuckles with 2 Jaws, forged (open form)
L | 110 | 125 | 125 | 170 | 200 | 255 | 255 | Current norm: DIN 1478
L1 | 125 | 139 | 160 | 186 | 205 | 240 | 290 | Equivalent norms: CSN 021940;
L2 | 28,75 | 29,25 | 44,75 | 45,25 | 59,5 | 62,75 | 89,5
b | 68 | 82 | 90 | 102 | 115 | 125 | 150
d1 min. | 7,5 | 7,5 | 9,5 | 9,5 | 11,5 | 11,5 | 15,5 | d1 - hole diameter
d1 max. | 8,5 | 8,5 | 10,5 | 10,5 | 12,5 | 12,5 | 16,5 | L - length
d | 8,5 | 8,5 | 10,5 | 12,5 | 17 | 20,5 | 25 | L1 - length
a | 9 | 10,7 | 15,5 | 20 | 23,5 | 29 | 34 | L2 - length
b - length of thread
d - diameter pin
a - width

## DIN 1478 se
Table according to DIN 1478: | [10 empty] | dimensions in mm
Thread | M6 | M8 | M10 | M12 | M16 | M20 | M24 | M27 | M30 | M36 | M42 | M48 | M56 | M64 | M72 | M80 | DIN 1478 se - Turnbuckles with 2 Stub Ends
L | 110 | 110 | 125 | 125 | 170 | 200 | 255 | 255 | 255 | 295 | 330 | 355 | 355 | 425 | 425 | 440 | Current norm: DIN 1478
L1 | 120 | 120 | 150 | 150 | 200 | 220 | 260 | 260 | 260 | 300 | 350 | 380 | 380 | 425 | 400 | 400 | Equivalent norms: CSN 021940;
b | 60 | 65 | 75 | 75 | 100 | 120 | 150 | 160 | 160 | 180 | 200 | 220 | 230 | 300 | 270 | 270
d1 min. | 5,7 | 7,5 | 7,5 | 9,5 | 9,5 | 11,5 | 11,5 | 11,5 | 15,5 | 15,5 | 19,5 | 19,5 | 24,5 | 24,5 | 29,5 | 29,5
d1 max. | 6,3 | 8,5 | 8,5 | 10,5 | 10,5 | 12,5 | 12,5 | 12,5 | 16,5 | 16,5 | 20,5 | 20,5 | 25,5 | 25,5 | 30,5 | 30,5 | d1 - hole diameter
L - length
L1 - length
b - length of thread

## DIN 1816
Table according to DIN 1816: |  |  |  |  | dimensions in mm
d | dk | d1 | d4 | k | t | h | holes | Weight (7,85kg/dm3) kg/100pcs | DIN 1816 - Round Nut with Set Pin Holes Inside
4H | h11 |  | H11 | h14 |  |  |  |  | Current norm: DIN 1816
M6x0,75 | 16 | 12 | 2,5 | 5 | 4 | 0,5 | 4 | 0,595 | Equivalent norms: CSN 021441; PN 82466;
M8x1 | 20 | 16 | 2,5 | 5 | 4,5 | 0,5 | 4 | 0,95
M10x1 | 25 | 20 | 3 | 6 | 4,5 | 0,5 | 4 | 1,81
M12x1,5 | 28 | 23 | 3 | 6 | 5 | 0,5 | 4 | 2,23 | d1 - the nominal diameter of the thread
M14x1,5 | 30 | 25 | 4 | 7 | 5 | 0,5 | 4 | 2,88 | t - notch depth
M16x1,5 | 32 | 27 | 4 | 7 | 6 | 0,5 | 4 | 3,12 | d2 - external diameter of the nut
M18x1,5 | 34 | 28 | 4 | 8 | 6 | 0,5 | 4 | 3,92 | d3 - diameter of the collar
M20x1,5 | 36 | 30 | 4 | 8 | 6 | 0,5 | 4 | 4,25 | h - height of the nut
M22x1,5 | 40 | 34 | 4 | 9 | 6 | 0,5 | 4 | 6,05 | d4 - hole diameter
M24x1,5 | 42 | 36 | 4 | 9 | 6 | 0,5 | 4 | 6,45 | z - width of the collar
M24x1,5 | 45 | 38 | 5 | 10 | 6 | 0,5 | 4 | 8,1
M28x1,5 | 50 | 43 | 5 | 10 | 7 | 0,5 | 4 | 10,3
M28x1,5 | 50 | 43 | 5 | 10 | 7 | 0,5 | 4 | 9,55
M30x1,5 | 52 | 45 | 5 | 11 | 7 | 0,5 | 4 | 11,1
M32x1,5 | 55 | 48 | 5 | 11 | 7 | 0,5 | 4 | 12
M35x1,5 | 58 | 50 | 5 | 11 | 8 | 0,5 | 4 | 12,7
M38x1,5 | 62 | 54 | 6 | 12 | 8 | 0,5 | 4 | 16,2
M40x1,5 | 62 | 54 | 6 | 12 | 8 | 0,5 | 4 | 15
M42x1,5 | 68 | 60 | 6 | 12 | 8 | 0,5 | 4 | 18,5
M45x1,5 | 75 | 67 | 6 | 13 | 10 | 0,5 | 6 | 25,6
M48x1,5 | 75 | 67 | 6 | 13 | 10 | 0,5 | 6 | 24,1
M20x1,5 | 80 | 70 | 6 | 13 | 10 | 0,5 | 6 | 28,6
M52x1,5 | 80 | 70 | 6 | 13 | 10 | 0,5 | 6 | 26,1
M58x1,5 | 90 | 80 | 6 | 13 | 10 | 0,5 | 6 | 37
M60x1,5 | 90 | 80 | 6 | 13 | 10 | 0,5 | 6 | 35,1
M62x1,5 | 95 | 85 | 8 | 14 | 12 | 0,5 | 6 | 42,3
M65x1,5 | 95 | 85 | 8 | 14 | 12 | 0,5 | 6 | 39,2
M68x1,5 | 100 | 90 | 8 | 14 | 12 | 0,5 | 6 | 44
M70x1,5 | 100 | 90 | 8 | 14 | 12 | 0,5 | 6 | 41,5
M72x1,5 | 110 | 100 | 8 | 14 | 12 | 0,5 | 6 | 57,4
M75x1,5 | 110 | 100 | 8 | 14 | 12 | 0,5 | 6 | 53,6
M80x2 | 115 | 105 | 8 | 16 | 12 | 1 | 6 | 57,5
M85x2 | 120 | 110 | 8 | 16 | 12 | 1 | 6 | 68
M90x2 | 130 | 120 | 8 | 16 | 12 | 1 | 6 | 84,3
M95x2 | 135 | 120 | 8 | 16 | 12 | 1 | 6 | 87,5
M100x2 | 145 | 130 | 8 | 16 | 12 | 1 | 6 | 106
M105x2 | 155 | 140 | 8 | 16 | 12 | 1 | 6 | 125
M110x2 | 155 | 140 | 8 | 16 | 12 | 1 | 6 | 114
M115x2 | 165 | 150 | 10 | 18 | 15 | 1 | 6 | 149
M120x2 | 165 | 150 | 10 | 18 | 15 | 1 | 6 | 136
M125x2 | 180 | 165 | 10 | 18 | 15 | 1 | 8 | 178
M130x3 | 180 | 165 | 10 | 18 | 15 | 1 | 8 | 167
M140x3 | 195 | 180 | 10 | 18 | 15 | 1 | 8 | 200
M150x3 | 205 | 190 | 10 | 18 | 15 | 1 | 8 | 212
M160x3 | 220 | 205 | 10 | 20 | 15 | 1 | 8 | 277
M170x3 | 230 | 210 | 10 | 20 | 15 | 1 | 8 | 291
M180x3 | 245 | 225 | 10 | 20 | 15 | 1 | 8 | 336
M190x3 | 260 | 240 | 10 | 20 | 18 | 1 | 8 | 381
M200x3 | 270 | 250 | 10 | 20 | 18 | 1 | 8 | 442

## DIN 2510
Table according to DIN 2510: |  |  |  |  | dimensions in mm
d | l1 | l = 120 mm | l = 140 mm | l = 160 mm | l = 180 mm | l = 200 mm | DIN 2510 - Double end studs with reduced shank with 2 hexagon nuts
M10 | 30 | 59,9 | 69,9 | 79,8 | 89,8 | 99,8 | Current norm: DIN 2510
M 12 | 40 | 86,3 | 100,7 | 115 | 129,4 | 143,8
M16 | 50 | 156 | 182 | 208 | 234 | 260
M 20 | 50 | - | 294 | 336 | 378 | 420 | l - pin length
M 24 | 60 | - | 399 | 456 | 513 | 570 | b - length of the thread
m - height of the nut
d2 - stem diameter
d1 - the nominal diameter of the thread

## DIN 3404
Table according to DIN 3404: | [6 empty] | dimensions in mm
Size | M6x1 | M6x1 | M8x1 | M8x1 | M10x1 | M10x1 | M16x1,5 | G1/4 | G1/4 | G3/8 | DIN 3404 - Button head grease nipples
B | 4,8 | 6,5 | 4,8 | 6,5 | 6,5 | 6,5 | 8,5 | 6,5 | 8,5 | 8,5 | Current norm: DIN 3404
C | 1,7 | 2 | 1,7 | 2 | 2 | 2 | 3 | 2 | 3 | 3
D2 | 7,2 | 12 | 7,2 | 12 | 12 | 12 | 18 | 12 | 18 | 18
D3 | 10 | 16 | 10 | 16 | 16 | 16 | 22 | 16 | 22 | 22 | d4 - diameter of lubrication hole
D4min | 1,5 | 1,5 | 2,5 | 2,5 | 2,9 | 2,9 | 5 | 2,9 | 5 | 5 | d3 - diameter grease nipples
Hmax | 13 | 17 | 13,7 | 16,7 | 17,6 | 17,6 | 23,1 | 16 | 22 | 22 | d2 - body diameter
I | 4,9 | 5,3 | 4,9 | 5,3 | 5,5 | 5,5 | 7,5 | 5,5 | 7,5 | 7,5 | b - body Height
S | 11 | 17 | 11 | 18 | 17 | 17 | 22 | 17 | 22 | 22 | c - thickness of the mounting collar
Zmax | 0,6 | 0,8 | 0,6 | 0,8 | 1 | 1 | 1,5 | 1 | 1,5 | 1,5 | h - height grease nipples
l - length of the thread
s - size hex head turnkey
z - height

## DIN 5914
Table according to DIN 5914: | [10 empty] | dimensions in mm
From | d1 | l1 | d2 | d3 | d4 | f2 | f3 | f4 | k | l2 | l3 | r1 | z | h | t | weight kg/pc | DIN 5914 - Sleeper Screws
A | 22 | 140 | 42 | 15 | 9 | 9,7 | 3,6 | - | 35 | 20 | 27 | 32 | 7 | 11 | 3,5 | 0,456 | Current norm: DIN 5914
A | 22 | 165 | 42 | 15 | 9 | 9,7 | 3,6 | - | 35 | 45 | 27 | 32 | 7 | 11 | 3,5 | 0,531
B | 22 | 140 | 50 | 15 | 9 | 9,7 | 2,3 | 2,5 | 35 | 20 | 27 | 40 | 7 | 11 | 3,5 | 0,498
B | 22 | 150 | 50 | 15 | 9 | 9,7 | 2,3 | 2,5 | 35 | 30 | 27 | 40 | 7 | 11 | 3,5 | 0,528 | k - head height
A | 24 | 150 | 44 | 16 | 10 | 11 | 4 | - | 35 | 25 | 30 | 32 | 8 | 12,5 | 4 | 0,545 | d2 - head diameter
B | 26 | 130 | 54 | 18 | 10 | 13,1 | 4 | 2,5 | 39 | 20 | 35 | 40 | 8 | 13,5 | 4 | 0,654 | D1 - diameter of the screw shank
B | 26 | 150 | 54 | 18 | 10 | 13,1 | 4 | 2,5 | 39 | 20 | 35 | 40 | 8 | 13,5 | 4 | 0,702 | d3 - small diameter thread
r1 - Head radius

## DIN 6319
Table according to DIN 6319: | [10 empty] | dimensions in mm
d1 | d2 | d3 | d4 |  | d5 | f1 | h1 | h2 | h3 |  | r1 | Weight kg/100pcs |  |  | Thread size | Maximum bolting force | DIN 6319 - Spherical washers
H13 | H13 |  | Type D | Type G |  |  |  |  | Type D | Type G |  | C | D | G |  | in kN | Current norm: DIN 6319
6,4 | 7,1 | 12 | 12 | 17 | 11 | 0,3 | 0,7 | 2,3 | 2,8 | 4 | 9 | 0,09 | 0,14 | 0,56 | M6 | 9 | Equivalent norms: PN 82026;
8,4 | 9,6 | 17 | 17 | 24 | 14,5 | 0,5 | 0,6 | 3,2 | 3,5 | 5 | 12 | 0,25 | 0,38 | 1,3 | M8 | 17
10,5 | 12 | 21 | 21 | 30 | 18,5 | 0,5 | 0,8 | 4 | 4,2 | 5 | 15 | 0,47 | 0,65 | 1,86 | M10 | 26
13 | 14,2 | 24 | 24 | 36 | 20 | 0,5 | 1,1 | 4,6 | 5 | 6 | 17 | 0,71 | 1,06 | 3,7 | M12 | 38 | d1 - Inner diameter
15 | 16,5 | 28 | 28 | 40 | 24,8 | 0,5 | 1,2 | 5 | 5,6 | 6 | 22 | 1 | 1,8 | 4,8 | M14 | 53 | r1 - diameter of the sphere
17 | 19 | 30 | 30 | 44 | 26 | 0,5 | 1,3 | 5,3 | 6,2 | 7 | 22 | 1,23 | 1,87 | 7 | M16 | 73 | h2 - Washer width
21 | 23,2 | 36 | 36 | 50 | 31 | 0,5 | 2 | 6,3 | 7,5 | 8 | 27 | 2,08 | 3,2 | 9,4 | M20 | 117 | d2 - Inner diameter
25 | 28 | 44 | 44 | 60 | 37 | 0,8 | 2,4 | 8,2 | 9,5 | 10 | 32 | 4,2 | 6,3 | 16,9 | M24 | 168 | h3 - Washer width
31 | 35 | 56 | 56 | 68 | 49 | 0,8 | 3,6 | 11,2 | 12 | 12 | 41 | 8,7 | 13,3 | 23,8 | M30 | 269 | d4 - Outer diameter
37 | 42 | 68 | 68 | - | 60 | 1 | 4,6 | 14 | 15 | - | 50 | 18,4 | 23,6 | - | M36 | 394 | d3 - Outer diameter
43 | 49 | 78 | 78 | - | 70 | 1 | 6,5 | 17 | 18 | - | 58 | 29,7 | 36,5 | - | M42 | 542 | h1 - height
50 | 56 | 92 | 92 | - | 82 | 1 | 8 | 21 | 22 | - | 67 | 52,5 | 64,1 | - | M48 | 714 | f1 - internal shrinkage
d5 - average shrinkage

## DIN 6325
Table according to ISO 8734: | [10 empty] | dimensions in mm
d | m6 |  | 1 | 1,5 | 2 | 2,5 | 3 | 4 | 5 | 6 | 8 | 10 | 12 | 16 | 20 | DIN 6325 - Dowel Pins
c | = |  | 0,2 | 0,3 | 0,35 | 0,4 | 0,5 | 0,63 | 0,8 | 1,2 | 1,6 | 2 | 2,5 | 3 | 3,5 | Current norm: DIN EN 28734
l |  |  | trade lengths | [12 empty] | Equivalent norms: ISO 8734; CSN 022152; UNI 6364A;
jmen. | min. | max.
3 | 2,75 | 3,25 | +
4 | 3,75 | 4,25 | + | + | [11 empty] | z1 - taper
5 | 4,75 | 5,25 | + | + | + | [10 empty] | l1 - lenght
6 | 5,75 | 6,25 | + | + | + | + | [9 empty] | z2 - length of the round end
8 | 7,75 | 8,25 | + | + | + | + | + | [8 empty] | l2 - length of chamfer
10 | 9,75 | 10,25 | + | + | + | + | + | + | [7 empty] | R - radius
12 | 11,5 | 12,5 |  | + | + | + | + | + | + | [6 empty] | D - pin diameter
14 | 13,5 | 14,5 |  | + | + | + | + | + | + | +
16 | 15,5 | 16,5 |  | + | + | + | + | + | + | +
18 | 17,5 | 18,5 |  |  | + | + | + | + | + | + | +
20 | 19,5 | 20,5 |  |  | + | + | + | + | + | + | +
22 | 21,5 | 22,5 |  |  |  | + | + | + | + | + | + | +
24 | 23,5 | 24,5 |  |  |  | + | + | + | + | + | + | +
26 | 25,5 | 26,5 |  |  |  |  | + | + | + | + | + | + | +
28 | 27,5 | 28,5 |  |  |  |  | + | + | + | + | + | + | +
30 | 29,5 | 30,5 |  |  |  |  | + | + | + | + | + | + | +
32 | 31,5 | 32,5 | [5 empty] | + | + | + | + | + | +
35 | 34,5 | 35,5 | [5 empty] | + | + | + | + | + | +
40 | 39,5 | 40,5 | [5 empty] | + | + | + | + | + | + | +
45 | 44,5 | 45,5 | [6 empty] | + | + | + | + | + | +
50 | 49,5 | 50,5 | [6 empty] | + | + | + | + | + | + | +
55 | 54,25 | 55,75 | [7 empty] | + | + | + | + | + | +
60 | 59,25 | 60,75 | [7 empty] | + | + | + | + | + | +
65 | 64,25 | 66,75 | [8 empty] | + | + | + | + | +
70 | 69,25 | 70,75 | [8 empty] | + | + | + | + | +
75 | 74,25 | 75,75 | [8 empty] | + | + | + | + | +
80 | 79,25 | 80,75 | [8 empty] | + | + | + | + | +
85 | 84,25 | 85,75 | [9 empty] | + | + | + | +
90 | 89,25 | 90,75 | [9 empty] | + | + | + | +
95 | 94,25 | 95,75 | [9 empty] | + | + | + | +
100 | 99,25 | 100,75 | [9 empty] | + | + | + | +

## DIN 6332
Table according to DIN 6332: |  |  |  |  | dimensions in mm
d1 |  | M6 | M8 | M10 | M12 | M16 | M20 | DIN 6332 - Grub screws with thrust point
d2 | h11 | 4,5 | 6 | 8 | 8 | 12 | 15,5 | Current norm: DIN 6332
d3 | 0 | 4 | 5,4 | 7,2 | 7,2 | 11 | 14,4 | Equivalent norms: PN 61260;
-0,1
r |  | 3 | 5 | 6 | 6 | 9 | 13
l2 |  | 6 | 7,5 | 9 | 10 | 12 | 14 | d1 - the nominal diameter of the thread
l3 |  | 2,5 | 3 | 4,5 | 4,5 | 5 | 5,5 | r - radius
l |  | Weight (7,85kg/dm3) kg/100pieces | [5 empty] | d3 - diameter of the screw shank
30 |  | 0,49 | - | - | - | - | - | d2 - diameter of the ejector
40 |  | - | 1,18 | - | - | - | - | l3 - length of the ejector
50 |  | 0,84 | - | - | - | - | - | l2 - pin length
60 |  | - | 1,81 | 2,75 | 4,02 | - | - | l1 - length of bolt
80 |  | - | - | 3,75 | 5,48 | 9,96 | -
100 |  | - | - | - | 6,93 | 12,6 | 19,8
125 |  | - | - | - | - | 16 | 24,9
150 |  | - | - | - | - | - | 30,1

## DIN 6335 d
Table according to DIN 6335 d: |  |  |  | dimensions in mm
size | M6 | M8 | M10 | M12 | M16 | M20 | DIN 6335 d - Cross handles Form D with through holes
d1 | 32 | 40 | 50 | 63 | 80 | 100 | Current norm: DIN 6335
d2 | 12 | 14 | 18 | 20 | 25 | 32
d3 | 18 | 21 | 25 | 32 | 40 | 48
d6 | 6,4 | 8,4 | 10,5 | 13 | 17 | 21 | d6 - hole diameter
h1 | 21 | 26 | 34 | 42 | 52 | 65 | t2 - length of the thread
h3 | 10 | 14 | 20 | 25 | 30 | 38 | h1 - total height
t2 | 10 | 13 | 16 | 20 | 20 | 25 | h3 - hight till head
d1 - large diameter head
d3 - small head diameter
d2 - stem diameter

## DIN 6335 k
Table according to DIN 6335 k: |  |  |  | dimensions in mm
size | M5 | M6 | M8 | M10 | M12 | M16 | DIN 6335 k - Cross Handles form K with threaded bush
d1 | 25 | 32 | 40 | 50 | 63 | 80 | Current norm: DIN 6335
d3 | 15 | 18 | 21 | 25 | 32 | 40
d7 | 12 | 14 | 18 | 22 | 26 | 35
h3 | 8 | 10 | 13 | 20 | 25 | 30 | h3 - hight till head
h4 | 16 | 20 | 25 | 32 | 40 | 50 | d1 - large diameter head
t3 min | 9,5 | 12 | 14 | 18 | 22 | 30 | d3 - small head diameter
h4 - total height
d7 - stem diameter
t3 - length of the thread

## DIN 6336 d
Table according to DIN 6336 d: |  |  |  | dimensions in mm
size | M6 | M8 | M10 | M12 | M16 | DIN 6336 d - Star knobs Form D with through holes
d1 | 32 | 40 | 50 | 63 | 80 | Current norm: DIN 6336
d3 | 12 | 14 | 18 | 20 | 25
d5 | 6,4 | 8,4 | 10,5 | 13 | 17
d6 | 26 | 34 | 42 | 52 | 64 | t2 - length of the thread
h1 | 21 | 26 | 34 | 42 | 52 | h1 - total height
h3 | 10 | 13 | 17 | 21 | 25 | h3 - hight till head
t2 | 10 | 13 | 16 | 20 | 20 | d1 - large diameter head
d2 - stem diameter
d6 - small head diameter
d5 - hole diameter

## DIN 6336 k
Table according to DIN 6336 k: |  |  |  |  | dimensions in mm
size | M4 | M5 | M6 | M8 | M10 | M12 | M16 | DIN 6336 k - Star knobs form K with threaded bush
d1 | 20 | 25 | 32 | 40 | 50 | 63 | 80 | Current norm: DIN 6336
d6 | 16 | 20 | 26 | 34 | 42 | 52 | 64
d7 | 10 | 12 | 14 | 18 | 22 | 26 | 35
h3 | 7 | 8 | 10 | 13 | 17 | 21 | 25 | h3 - hight till head
h4 | 13 | 16 | 20 | 25 | 32 | 40 | 50 | d1 - large diameter head
t3 min | 6,5 | 9,5 | 12 | 14 | 18 | 22 | 30 | h4 - total height
d7 - stem diameter
t3 - length of the thread
d6 - small head diameter

## DIN 6887
Table according to DIN 6887: | [6 empty] | dimensions in mm
b | 6 | 8 | 10 | 12 | 14 | 16 | 18 | 32 | 36 | 40 | DIN 6887 - Taper keys gip head
h | 6 | 7 | 8 | 8 | 9 | 10 | 11 | 18 | 20 | 22 | Current norm: DIN 6887
h1 | 6,1 | 7,2 | 8,2 | 8,2 | 9,2 | 10,2 | 11,2 | 18,3 | 20,4 | 22,4 | Equivalent norms: CSN 022514;
h2 | 10 | 11 | 12 | 12 | 14 | 16 | 18 | 28 | 32 | 36
b - width
L - length
b - length of the nose
h1 - the maximum height of the body
h - minimum height of the nose
h2 - the maximum height of the nose

## DIN 7338
Table according to DIN 7338: |  |  |  |  | dimensions in mm
d1 | h13 | 3 | 4 | 5 | 6 | 8 | 10 |  | DIN 7338 - Rivets for brake linings and clutch linings
d2 | nominal size | 5,5 | 7,5 | 9,5 | 11,5 | 15,5 | 18 |  | Current norm: DIN 7338
| tolerance | h14 | h15 | [5 empty] | Equivalent norms: PN 82976;
d3 | min. | 2,85 | 3,8 | 4,8 | 5,8 | 7,75 | 9,75
d4 | H13 | 1,7 | 2,7 | 3,5 | 4,2 | 6 | 7,5
d10 | 0 | 1,66 | 2,62 | 3,42 | 4,12 | 5,18 | 7,18 |  | d2 - head diameter
| -0,4 | [7 empty] | k - head height
e | max. | 1,5 | 2 | 2,5 | 3 | 4 | 5 |  | l - rivet length
k | 0 | 0,8 | 1 | 1 | 1,2 | 1,2 | 1,4 |  | d1 - the nominal diameter of the rivet
| -0,2 | [7 empty] | e - Location nominal diameter from the bottom of the head
r | max. | 0,2 | 0,3 | 0,3 | 0,4 | 0,4 | 0,6 |  | d3 - minimum diameter of the shaft
s | ±0,1 | 0,5 | 0,5 | 0,6 | 0,75 | 1,2 | 1,2
s´ | min. | 0,4 | 0,4 | 0,5 | 0,6 | 1 | 1
t | +0,5 | 3,5 | 4 | 4 | 6 | 8 | 10
| 0 | 4 | 5 | 6 | 8 | 10 | 12
Tab 2.
d1 | h13 | 3 |  |  | 4 |  |  | 5 |  |  | 6 |  |  | 8 |  |  | 10
l |  | Weight kg/1000pcs
Nominal size | Limit deviations | A | B | C | A | B | C | A | B | C | A | B | C | A | B | C | A | B | C
5 | +0,30 | 0,43 | 0,36 | 0,21
6 | 0 | 0,48 | 0,41 | 0,24 | 0,94 | 0,76 | 0,36 | 1,79 | 1,41 | 0,59
7 | +0,36 | 0,54 | 0,47 | 0,27 | 1,04 | 0,86 | 0,4 | 1,94 | 1,56 | 0,65
8 | 0 | 0,59 | 0,52 | 0,3 | 1,14 | 0,96 | 0,44 | 2,09 | 1,71 | 0,71 | 2,75 | 2,1 | 1,12
10 |  | 0,7 | 0,63 | 0,36 | 1,33 | 1,15 | 0,53 | 2,4 | 2,02 | 0,83 | 3,2 | 2,55 | 1,31 | 5,73 | 3,95 | 2,55
12 | +0,43 |  |  |  | 1,53 | 1,35 | 0,61 | 2,71 | 2,33 | 0,96 | 3,64 | 2,99 | 1,51 | 6,52 | 4,74 | 2,9
15 | 0 |  |  |  | 1,83 | 1,65 | 0,73 | 3,17 | 2,79 | 1,16 | 4,31 | 3,66 | 1,79 | 7,71 | 5,93 | 3,42 | 11,6 | 7,18 | 5,62
18 | [7 empty] | 3,63 | 3,25 | 1,36 | 4,97 | 4,32 | 2,09 | 8,9 | 7,12 | 3,94 | 13,4 | 8,93 | 6,33
20 | +0,52 | [9 empty] | 5,42 | 4,77 | 2,28 | 9,69 | 7,91 | 4,28 | 14,6 | 10,1 | 6,61
22 | 0 | [9 empty] | 5,86 | 5,21 | 2,47 | 10,5 | 8,71 | 4,63 | 15,8 | 11,4 | 7,29
25 | [10 empty] | 6,53 | 5,88 | 2,76 | 11,7 | 9,92 | 5,15 | 17,6 | 13,1 | 8
28 | [10 empty] | 7,19 | 6,54 | 3,06 | 12,9 | 11,1 | 5,67 | 19,4 | 15 | 8,72
30 | [10 empty] | 7,64 | 6,99 | 3,25 | 13,7 | 11,9 | 6,01 | 20,6 | 16,2 | 9,2
32 | +0,62 | [9 empty] | 8,08 | 7,43 | 3,44 | 14,4 | 12,6 | 6,36 | 21,8 | 17,4 | 9,67
35 | 0 | [9 empty] | 8,75 | 8,1 | 3,73 | 15,6 | 13,8 | 6,98 | 23,7 | 19,2 | 10,4
40 | [10 empty] | 9,86 | 9,21 | 4,22 | 17,6 | 15,8 | 7,74 | 26,7 | 22,2 | 11,6
Tab 3.
Shank diameter, d1 |  | 3 | 4 | 5 | 6 | 8 | 10
Clearance hole, d7 | H12 | 3,1 | 4,2 | 5,2 | 6,3 | 8,4 | 10,5
Countersunk diameter, d9 | H14 | 6,5 | 8,5 | 10,5 | 12,5 | 16,5 | 19
Approximate length of projection , z1 for | l = 5 to 20 | 2,5 | 3 | 4,5 | 5 | 5 | 6
| l = 22 to 40 | - | - | - | 6 | 6 | 7
Approximate length of projection, z2 for | l = 5 to 20 | 2 | 2 | 2,5 | 3 | 4 | 5
| l = 22 to 40 | - | - | - | 3,5 | 4,5 | 5,5
Approximate length of projection, z3 |  | 2,5 | 3 | 3,5 | 4 | 4,5 | 5

## DIN 7340
Table according to DIN 7340: | [11 empty] | dimensions in mm
d1 | nominal size | 1 | 1,2 | 1,5 |  | 2 |  | 2,5 |  |  | 3 |  |  | 4 |  |  | DIN 7340 - Tubular rivets
| tolerance | ±0,03 | [5 empty] | ±0,05 | [5 empty] | ±0,07 |  |  | Equivalent norms: CSN 022380; PN 82972;
s | ±10% | 0,2 | 0,2 | 0,2 | 0,25 | 0,25 | 0,3 | 0,25 | 0,3 | 0,4 | 0,25 | 0,3 | 0,5 | 0,3 | 0,4 | 0,5
d2 | nominal size | 1,6 | 2 | 2,5 | 2,5 | 3,2 | 3,2 | 4 | 4 | 4 | 4,5 | 4,5 | 4,5 | 6 | 6 | 6
| tolerance | ±0,15 |  |  |  | ±0,2 | [7 empty] | ±0,25 |  |  | d2 - head diameter
k |  | 0,25 | 0,3 | 0,35 | 0,4 | 0,4 | 0,45 | 0,4 | 0,5 | 0,6 | 0,5 | 0,5 | 0,6 | 0,65 | 0,7 | 0,8 | k - head height
r | max. | 0,2 | 0,2 | 0,2 | 0,2 | 0,02 | 0,02 | 0,25 | 0,25 | 0,25 | 0,3 | 0,3 | 0,3 | 0,4 | 0,4 | 0,4 | l - length of rivet
l |  | Approximate mass (7,85kg/dm3), per 1000 units, in kg | [14 empty] | d1 - nominal rivet diameter
Nominal size | tolerance | [15 empty] | s - Wall thickness
2 | ±0,12 | 0,011 | 0,015 | 0,021 | 0,025 | 0,031 | 0,043
2,5 |  | 0,013 | 0,017 | 0,024 | 0,029 | 0,036 | 0,049
3 |  | 0,015 | 0,019 | 0,028 | 0,032 | 0,041 | 0,055 | 0,068 | 0,078 | 0,096 | 0,085 | 0,096 | 0,14
3,5 | ±0,15 | 0,017 | 0,021 | 0,03 | 0,036 | 0,045 | 0,062 | 0,076 | 0,088 | 0,108 | 0,093 | 0,106 | 0,156
4 |  | 0,018 | 0,0124 | 0,033 | 0,04 | 0,049 | 0,067 | 0,082 | 0,095 | 0,117 | 0,102 | 0,116 | 0,171 | 0,18 | 0,233 | 0,274
5 |  | 0,022 | 0,029 | 0,04 | 0,047 | 0,058 | 0,08 | 0,096 | 0,112 | 0,14 | 0,119 | 135 | 0,207 | 0,208 | 0,269 | 0,318
6 |  | 0,026 | 0,034 | 0,046 | 0,055 | 0,067 | 0,093 | 0,11 | 0,0128 | 0,16 | 0,137 | 0,155 | 0,233 | 0,235 | 0,304 | 0,36
7 | ±0,18 | 0,03 | 0,039 | 0,053 | 0,063 | 0,076 | 1,05 | 124 | 0,144 | 0,181 | 0,153 | 0,175 | 0,263 | 0,261 | 0,34 | 0,404
8 |  | 0,034 | 0,043 | 0,059 | 0,072 | 0,085 | 0,118 | 0,138 | 0,161 | 0,201 | 0,171 | 0,194 | 0,294 | 0,289 | 0,379 | 0,447
10 |  | 0,042 | 0,054 | 0,072 | 0,086 | 0,103 | 0,143 | 0,165 | 0,193 | 0,243 | 0,205 | 0,234 | 0,356 | 0,343 | 0,45 | 0,533
12 | ±0,20 | 0,05 | 0,063 | 0,085 | 0,101 | 0,12 | 0,168 | 0,193 | 0,225 | 0,285 | 0,239 | 0,274 | 0,418 | 0,397 | 0,521 | 0,619
15 |  | 0,062 | 0,078 | 0,103 | 0,124 | 0,147 | 0,206 | 0,235 | 0,274 | 0,347 | 0,291 | 0,332 | 0,509 | 0,479 | 0,627 | 0,749
18 |  | 0,074 | 0,092 | 0,121 | 0,147 | 0,174 | 0,244 | 0,276 | 0,323 | 0,408 | 0,343 | 0,391 | 0,602 | 0,559 | 0,734 | 0,879
20 | ±0,25 | 0,082 | 0,103 | 0,133 | 0,163 | 0,191 | 0,269 | 0,304 | 0,356 | 0,45 | 0,377 | 0,431 | 0,663 | 0,614 | 0,805 | 0,981
22 | [5 empty] | 0,209 | 0,294 | 0,332 | 0,388 | 0,492 | 0,411 | 0,47 | 0,725 | 0,668 | 0,876 | 1,05
25 | [5 empty] | 0,236 | 0,332 | 0,373 | 0,437 | 0,553 | 0,463 | 0,529 | 0,817 | 0,749 | 0,898 | 1,18
28 | [5 empty] | 0,262 | 0,37 | 0,415 | 0,486 | 0,516 | 0,515 | 0,588 | 0,909 | 0,83 | 1,09 | 1,31
30 | [5 empty] | 0,28 | 0,395 | 0,443 | 0,518 | 0,657 | 0,549 | 0,627 | 0,97 | 0,884 | 1,16 | 1,4
32 | ±0,30 | [6 empty] | 0,47 | 0,551 | 0,699 | 0,583 | 0,667 | 1,03 | 0,942 | 1,24 | 1,48
35 | [7 empty] | 0,512 | 0,6 | 0,76 | 0,635 | 0,726 | 1,13 | 1,02 | 1,34 | 1,62
38 | [7 empty] | 0,553 | 0,649 | 0,822 | 0,687 | 0,784 | 1,22 | 1,1 | 1,45 | 1,75
40 | [7 empty] | 0,581 | 0,681 | 0,864 | 0,721 | 0,824 | 1,28 | 1,16 | 1,52 | 1,83
45 | [10 empty] | 0,807 | 0,922 | 1,43 | 1,29 | 1,7 | 2,04
50 | [10 empty] | 0,893 | 1,03 | 1,59 | 1,42 | 1,88 | 2,26
55 | ±0,35 | [12 empty] | 1,56 | 2,06 | 2,49
60 | [13 empty] | 1,7 | 2,24 | 2,69
d1 | nominal size | 5 |  |  | 6 |  |  |  | 8 |  |  |  | 10
| tolerance | ±0,07 |  |  | ±0,01
s | ±10% | 0,3 | 0,5 | 0,75 | 0,4 | 0,5 | 0,75 | 1 | 0,4 | 0,5 | 0,75 | 1 | 0,5 | 0,75 | 1
d2 | nominal size | 7,5 |  |  | 9 |  |  |  | 12 |  |  |  | 15
| tolerance | ±0,25 | [6 empty] | ±0,3
k |  | 0,75 | 0,9 | 1 | 0,95 | 1 | 1,1 | 1,3 | 1,2 | 1,3 | 1,47 | 1,5 | 1,5 | 1,6 | 1,7
r | max. | 0,5 |  |  | 0,6 |  |  |  | 0,8 |  |  |  | 1
l |  | Approximate mass (7,85kg/dm3), per 1000 units, in kg
Nominal size | tolerance
4 | ±0,15 | 0,261 | 0,395 | 0,531
5 |  | 0,297 | 0,451 | 0,611
6 |  | 0,332 | 0,506 | 0,689 | 0,559 | 0,673 | 0,936 | 1,13
7 | ±0,18 | 0,367 | 0,562 | 0,768 | 0,614 | 0,741 | 1,03 | 1,25 | 0,945 | 1,16 | 1,63 | 2,02
8 |  | 0,402 | 0,617 | 0,846 | 0,67 | 0,809 | 1,13 | 1,38 | 1,02 | 1,25 | 1,76 | 2,19 | 1,76 | 2,51 | 3,17
10 |  | 0,472 | 0,728 | 1,01 | 0,781 | 0,942 | 1,32 | 1,62 | 1,17 | 1,43 | 2,03 | 2,54 | 2 | 2,86 | 3,61
12 | ±0,20 | 0,542 | 0,839 | 1,16 | 0,892 | 1,08 | 1,52 | 1,87 | 1,32 | 1,62 | 2,3 | 2,88 | 2,24 | 3,2 | 4,06
15 |  | 0,648 | 1,01 | 1,4 | 1,06 | 1,28 | 1,8 | 2,24 | 1,55 | 1,89 | 2,7 | 3,4 | 2,59 | 3,71 | 4,72
18 |  | 0,753 | 1,17 | 1,64 | 1,23 | 1,49 | 2,1 | 2,61 | 1,77 | 2,17 | 3,1 | 3,92 | 2,94 | 4,23 | 5,39
20 | ±0,25 | 0,823 | 1,28 | 1,79 | 1,34 | 1,63 | 2,29 | 2,86 | 1,92 | 2,36 | 3,37 | 4,27 | 3,17 | 4,57 | 5,83
22 |  | 0,894 | 1,39 | 1,95 | 1,45 | 1,76 | 2,49 | 3,1 | 2,07 | 2,54 | 3,64 | 4,61 | 3,4 | 4,92 | 6,27
25 |  | 0,998 | 1,56 | 2,19 | 1,62 | 1,96 | 2,78 | 3,47 | 2,3 | 2,82 | 4,05 | 5,13 | 3,75 | 5,43 | 6,94
28 |  | 1,11 | 1,73 | 2,42 | 1,78 | 2,16 | 3,07 | 3,84 | 2,52 | 3,1 | 4,44 | 5,65 | 4,1 | 5,94 | 7,6
30 |  | 1,17 | 1,84 | 2,58 | 1,89 | 2,3 | 3,26 | 4,08 | 2,67 | 3,28 | 4,71 | 5,99 | 4,34 | 6,28 | 8,05
32 | ±0,30 | 1,24 | 1,95 | 2,74 | 2,01 | 2,44 | 3,47 | 4,33 | 2,82 | 3,47 | 4,99 | 6,34 | 4,57 | 6,63 | 8,49
35 |  | 1,35 | 2,12 | 2,98 | 2,17 | 2,64 | 3,75 | 4,7 | 3,06 | 3,74 | 5,39 | 6,86 | 4,92 | 7,14 | 9,15
38 |  | 1,46 | 2,28 | 3,22 | 2,34 | 2,85 | 4,05 | 5,07 | 3,27 | 4,02 | 5,79 | 7,37 | 5,28 | 7,66 | 9,79
40 |  | 1,52 | 2,39 | 3,37 | 2,45 | 2,98 | 4,24 | 5,32 | 3,42 | 4,2 | 6,06 | 7,72 | 5,51 | 8 | 10,3
45 |  | 1,7 | 2,7 | 3,76 | 2,73 | 3,32 | 4,73 | 5,94 | 3,8 | 4,67 | 6,74 | 8,58 | 6,1 | 8,86 | 11,4
50 |  | 1,88 | 2,95 | 4,16 | 3 | 3,66 | 5,21 | 6,65 | 4,17 | 5,13 | 7,42 | 9,42 | 6,68 | 9,7 | 12,5
55 | ±0,35 | 2,05 | 3,22 | 4,56 | 3,28 | 4 | 5,7 | 7,17 | 4,55 | 5,59 | 8,1 | 10,3 | 7,26 | 10,5 | 13,6
60 |  | 2,23 | 3,5 | 4,94 | 3,56 | 4,33 | 6,19 | 7,79 | 4,92 | 6,05 | 8,78 | 11,2 | 7,85 | 11,5 | 14,7

## DIN 7343
Table according to ISO 8750: | [13 empty] | dimensions in mm
d1 | before mounting | nominal | 0,8 | 1 | 1,2 | 1,5 | 2 | 2,5 | 3 | 3,5 | 4 | 5 | 6 | 8 | 10 | 12 | 14 | 16 | 20 | DIN 7343 - Spiral-span pins, rule execution
|  | max. | 0,91 | 1,15 | 1,35 | 1,73 | 2,25 | 2,78 | 3,3 | 3,84 | 4,4 | 5,5 | 6,5 | 8,63 | 10,8 | 12,85 | 14,95 | 17 | 21,1 | Current norm: DIN EN 8750
|  | min. | 0,85 | 1,05 | 1,25 | 1,62 | 2,13 | 2,65 | 3,15 | 3,67 | 4,2 | 5,25 | 6,25 | 8,3 | 10,35 | 12,4 | 14,45 | 16,45 | 20,4 | Equivalent norms: ISO 8750; CSN 022162; PN 85029; UNI 6875; EU 28750;
d2 | before mounting | max. | 0,75 | 0,95 | 1,15 | 1,4 | 1,9 | 2,4 | 2,9 | 3,4 | 3,9 | 4,85 | 5,85 | 7,8 | 9,75 | 11,7 | 13,6 | 15,6 | 19,6
a |  | approx. | 0,3 | 0,3 | 0,4 | 0,5 | 0,7 | 0,7 | 0,9 | 1 | 1,1 | 1,3 | 1,5 | 2 | 2,5 | 3 | 3,5 | 4 | 4,5
s |  |  | 0,07 | 0,08 | 0,1 | 0,13 | 0,17 | 0,21 | 0,25 | 0,29 | 0,33 | 0,42 | 0,5 | 0,67 | 0,84 | 1 | 1,2 | 1,3 | 1,7 | l - pin length
Minimum shear strength, double, kN |  | a | 0,4 | 0,6 | 0,9 | 1,45 | 2,5 | 3,9 | 5,5 | 7,5 | 9,6 | 15 | 22 | 39 | 62 | 89 | 120 | 155 | 250 | d1 - pin diameter
|  | b | 0,3 | 0,45 | 0,65 | 1,05 | 1,9 | 2,9 | 4,2 | 5,7 | 7,6 | 11,5 | 16,8 | 30 | 48 | 67 | - | - | - | a - taper
l |  |  | Range of commercial lengths | [16 empty] | s - wall thickness of the pin
nominal | min. | max. | [17 empty] | d2 - diameter rise
4 | 3,75 | 4,25 | + | + | + | + | +
5 | 4,75 | 5,25 | + | + | + | + | + | +
6 | 5,75 | 6,25 | + | + | + | + | + | + | + | +
8 | 7,75 | 8,25 | + | + | + | + | + | + | + | + | +
10 | 9,75 | 10,25 | + | + | + | + | + | + | + | + | + | +
12 | 11,5 | 12,5 | + | + | + | + | + | + | + | + | + | + | +
14 | 13,5 | 14,5 | + | + | + | + | + | + | + | + | + | + | +
16 | 15,5 | 16,5 | + | + | + | + | + | + | + | + | + | + | + | +
18 | 17,5 | 18,5 |  |  |  | + | + | + | + | + | + | + | + | +
20 | 19,5 | 20,5 |  |  |  | + | + | + | + | + | + | + | + | + | +
22 | 21,5 | 22,5 |  |  |  | + | + | + | + | + | + | + | + | + | +
24 | 23,5 | 24,5 |  |  |  | + | + | + | + | + | + | + | + | + | + | +
26 | 25,5 | 26,5 |  |  |  |  | + | + | + | + | + | + | + | + | + | +
28 | 27,5 | 28,5 |  |  |  |  | + | + | + | + | + | + | + | + | + | + | +
30 | 29,5 | 30,5 |  |  |  |  | + | + | + | + | + | + | + | + | + | + | +
32 | 31,5 | 32,5 |  |  |  |  | + | + | + | + | + | + | + | + | + | + | + | +
35 | 34,5 | 35,5 |  |  |  |  | + | + | + | + | + | + | + | + | + | + | + | +
40 | 39,5 | 40,5 |  |  |  |  | + | + | + | + | + | + | + | + | + | + | + | +
45 | 44,5 | 45,5 | [5 empty] | + | + | + | + | + | + | + | + | + | + | + | +
50 | 49,5 | 50,5 | [6 empty] | + | + | + | + | + | + | + | + | + | + | +
55 | 54,25 | 55,75 | [8 empty] | + | + | + | + | + | + | + | + | +
60 | 59,25 | 60,75 | [8 empty] | + | + | + | + | + | + | + | + | +
65 | 64,25 | 65,75 | [10 empty] | + | + | + | + | + | + | +
70 | 69,25 | 70,75 | [10 empty] | + | + | + | + | + | + | +
75 | 74,25 | 75,75 | [10 empty] | + | + | + | + | + | + | +
80 | 79,25 | 80,75 | [11 empty] | + | + | + | + | + | +
85 | 84,25 | 85,75 | [11 empty] | + | + | + | + | + | +
90 | 89,25 | 90,75 | [11 empty] | + | + | + | + | + | +
95 | 94,25 | 95,75 | [11 empty] | + | + | + | + | + | +
100 | 99,25 | 100,75 | [11 empty] | + | + | + | + | + | +
120 | 119,25 | 120,75 | [11 empty] | + | + | + | + | + | +
140 | 139,25 | 140,75 | [13 empty] | + | + | + | +
160 | 159,25 | 160,75 | [13 empty] | + | + | + | +
180 | 179,25 | 180,75 | [14 empty] | + | + | +
200 | 199,25 | 200,75 | [14 empty] | + | + | +

## DIN 7344
Table according to ISO 8748: | [11 empty] | dimensions in mm
d1 |  | nom. | 1,5 | 2 | 2,5 | 3 | 3,5 | 4 | 5 | 6 | 8 | 10 | 12 | 14 | 16 | 20 | DIN 7344 - Spiral dowel pins, heavy duty
|  | before mounting max. | 1,71 | 2,21 | 2,73 | 3,25 | 3,79 | 4,3 | 5,35 | 6,4 | 8,55 | 10,65 | 12,75 | 14,85 | 16,9 | 21 | Current norm: DIN ISO 8748
|  | min. | 1,61 | 2,11 | 2,62 | 3,12 | 3,64 | 4,15 | 5,15 | 6,18 | 8,25 | 10,3 | 12,35 | 14,4 | 16,4 | 20,4 | Equivalent norms: ISO 8748; CSN 022163; UNI 6876;
d2 |  | before mounting max. | 1,4 | 1,9 | 2,4 | 2,9 | 3,4 | 3,9 | 4,85 | 5,85 | 7,8 | 9,75 | 11,7 | 13,6 | 15,6 | 19,6
a |  | = | 0,5 | 0,7 | 0,7 | 0,9 | 1 | 1,1 | 1,3 | 1,5 | 2 | 2,5 | 3 | 3,5 | 4 | 4,5
s |  |  | 0,17 | 0,22 | 0,28 | 0,33 | 0,39 | 0,45 | 0,56 | 0,67 | 0,9 | 1,1 | 1,3 | 1,6 | 1,8 | 2,2 | d1 - pin diameter
Minimum shear strength, double, kN |  | a | 1,9 | 3,5 | 5,5 | 7,6 | 10 | 13,5 | 20 | 30 | 53 | 84 | 120 | 165 | 210 | 340 | a - taper
|  | b | 1,45 | 2,5 | 3,8 | 5,7 | 7,6 | 10 | 15,5 | 23 | 41 | 64 | 91 | - | - | - | s - wall thickness of the pin
l |  |  | trade lengths | [13 empty] | d2 - diameter rise
nom. | min. | max. | [14 empty] | L - pin length
4 | 3,75 | 4,25 | + | +
5 | 4,75 | 5,25 | + | + | +
6 | 5,75 | 6,25 | + | + | + | + | +
8 | 7,75 | 8,25 | + | + | + | + | + | +
10 | 9,75 | 10,25 | + | + | + | + | + | + | +
12 | 11,5 | 12,5 | + | + | + | + | + | + | + | +
14 | 13,5 | 14,5 | + | + | + | + | + | + | + | +
16 | 15,5 | 16,5 | + | + | + | + | + | + | + | + | +
18 | 17,5 | 18,5 | + | + | + | + | + | + | + | + | +
20 | 19,5 | 20,5 | + | + | + | + | + | + | + | + | + | +
22 | 21,5 | 22,5 | + | + | + | + | + | + | + | + | + | + | +
24 | 23,5 | 24,5 | + | + | + | + | + | + | + | + | + | + | +
26 | 25,5 | 26,5 | + | + | + | + | + | + | + | + | + | + | + | +
28 | 27,5 | 28,5 |  | + | + | + | + | + | + | + | + | + | + | +
30 | 29,5 | 30,5 |  | + | + | + | + | + | + | + | + | + | + | +
32 | 31,5 | 32,5 |  | + | + | + | + | + | + | + | + | + | + | +
35 | 34,5 | 35,5 |  | + | + | + | + | + | + | + | + | + | + | + | +
40 | 39,5 | 40,5 |  | + | + | + | + | + | + | + | + | + | + | + | +
45 | 44,5 | 45,5 |  |  | + | + | + | + | + | + | + | + | + | + | + | +
50 | 49,5 | 50,5 |  |  |  | + | + | + | + | + | + | + | + | + | + | +
55 | 54,25 | 55,75 | [5 empty] | + | + | + | + | + | + | + | + | +
60 | 59,25 | 60,75 | [5 empty] | + | + | + | + | + | + | + | + | +
65 | 64,25 | 65,75 | [7 empty] | + | + | + | + | + | + | +
70 | 69,25 | 70,75 | [7 empty] | + | + | + | + | + | + | +
75 | 74,25 | 75,75 | [7 empty] | + | + | + | + | + | + | +
80 | 79,25 | 80,75 | [8 empty] | + | + | + | + | + | +
85 | 84,25 | 85,75 | [8 empty] | + | + | + | + | + | +
90 | 89,25 | 90,75 | [8 empty] | + | + | + | + | + | +
95 | 94,25 | 95,75 | [8 empty] | + | + | + | + | + | +
100 | 99,25 | 100,75 | [8 empty] | + | + | + | + | + | +
120 | 119,25 | 120,75 | [8 empty] | + | + | + | + | + | +
140 | 139,25 | 140,75 | [10 empty] | + | + | + | +
160 | 159,25 | 160,75 | [10 empty] | + | + | + | +
180 | 179,25 | 180,75 | [11 empty] | + | + | +
200 | 199,25 | 200,75 | [11 empty] | + | + | +

## DIN 7346
Table according to ISO 13337: | [10 empty] | dimensions in mm
Nominal diameter |  | 2 | 2,5 | 3 | 3,5 | 4 | 4,5 | 5 | 6 | 7 | 8 | 10 | 11 | 12 | 13 | DIN 7346 - Dowel pins, light version
a |  | 0,2 | 0,25 | 0,25 | 0,3 | 0,5 | 0,5 | 0,5 | 0,7 | 0,7 | 1,5 | 2 | 2 | 2 | 2 | Current norm: DIN EN ISO 13337
Before insertation | d1 min. | 2,3 | 2,8 | 3,3 | 3,8 | 4,4 | 4,8 | 5,4 | 6,4 | 7,5 | 8,5 | 10,5 | 11,5 | 12,5 | 13,5 | Equivalent norms: ISO 8752; CSN 022156; UNI 6874;
| d1 max. | 2,4 | 2,9 | 3,5 | 4 | 4,6 | 5 | 5,6 | 6,7 | 7,8 | 8,8 | 10,8 | 11,8 | 12,8 | 13,8
| d2 approx. | 1,9 | 2,3 | 2,7 | 3,1 | 3,4 | 3,8 | 4,4 | 4,9 | 6 | 7 | 0,5 | 9,5 | 10,5 | 11
s |  | 0,2 | 0,25 | 0,3 | 0,35 | 0,5 | 0,5 | 0,5 | 0,75 | 0,75 | 0,75 | 1 | 1 | 1 | 1,25 | l - pin length
Shearing force in kN | Single shear | 0,75 | 1,2 | 1,75 | 2,3 | 4 | 4,4 | 5,2 | 9 | 10,5 | 12 | 20 | 22 | 24 | 33 | d1 - pin diameter
| Double shear | 1,5 | 2,4 | 3,5 | 4,6 | 8 | 8,8 | 10,4 | 18 | 21 | 24 | 40 | 44 | 48 | 66 | a - taper
l | per.dev. | Weight (7,85 kg/dm3) kg/1000 pieces | [13 empty] | s - wall thickness of the pin
4 | +0,5 | 0,034 | 0,054 | 0,078 | 0,106 | 0,168 | 0,193 | [8 empty] | d2 - the inner diameter of the pin
5 | 0 | 0,043 | 0,067 | 0,097 | 0,132 | 0,21 | 0,241 | 5: 0,271
6 |  | 0,051 | 0,08 | 0,116 | 0,159 | 0,252 | 0,289 | 5: 0,325
8 |  | 0,068 | 0,107 | 0,155 | 0,212 | 0,336 | 0,385 | 5: 0,433
10 |  | 0,085 | 0,134 | 0,193 | 0,264 | 0,42 | 0,481 | 0,541 | 0,93 | 1,11 | 1,3 | 2,14 | 2,32 | 2,63 | 3,51
12 | 1 | 0,102 | 0,161 | 0,232 | 0,317 | 0,504 | 0,578 | 0,65 | 1,12 | 1,33 | 1,55 | 2,57 | 2,78 | 3,16 | 4,22
14 | 0 | 0,119 | 0,187 | 0,271 | 0,37 | 0,588 | 0,674 | 0,758 | 1,3 | 1,55 | 1,81 | 3 | 3,24 | 3,68 | 4,92
16 |  | 0,136 | 0,214 | 0,309 | 0,423 | 0,672 | 0,77 | 0,866 | 1,49 | 1,77 | 2,07 | 3,43 | 3,71 | 4,21 | 5,62
18 |  | 0,153 | 0,241 | 0,348 | 0,476 | 0,756 | 0,866 | 0,974 | 1,67 | 1,99 | 2,33 | 3,86 | 4,16 | 4,74 | 6,32
20 |  | 0,17 | 0,267 | 0,386 | 0,528 | 0,84 | 0,962 | 1,08 | 1,86 | 2,21 | 2,59 | 4,29 | 4,63 | 5,26 | 7,03
22 |  | 0,187 | 0,294 | 0,425 | 0,581 | 0,924 | 1,06 | 1,19 | 2,05 | 2,44 | 2,85 | 4,72 | 5,1 | 5,79 | 7,73
24 |  | 0,204 | 0,321 | 0,464 | 0,634 | 1,01 | 1,16 | 1,3 | 2,23 | 2,66 | 3,11 | 5,14 | 5,56 | 6,31 | 8,43
26 |  | 0,221 | 0,347 | 0,502 | 0,687 | 1,09 | 1,25 | 1,41 | 2,42 | 2,88 | 3,77 | 5,57 | 6,03 | 6,84 | 9,13
28 |  | 0,238 | 0,374 | 0,541 | 0,74 | 1,18 | 1,35 | 1,52 | 2,6 | 3,1 | 3,63 | 6 | 6,48 | 7,36 | 9,84
30 |  | 0,255 | 0,4 | 0,579 | 0,792 | 1,26 | 1,44 | 1,62 | 2,79 | 3,32 | 3,88 | 6,43 | 6,95 | 7,89 | 10,5
32 |  |  |  | 0,618 | 0,845 | 1,34 | 1,54 | 1,73 | 2,98 | 3,54 | 4,14 | 6,86 | 7,4 | 8,42 | 11,2
36 |  |  |  | 0,695 | 0,951 | 1,51 | 1,73 | 1,95 | 3,49 | 3,99 | 4,66 | 7,72 | 8,32 | 9,47 | 12,6
40 |  |  |  | 0,772 | 1,06 | 1,68 | 1,92 | 2,16 | 3,72 | 4,43 | 5,18 | 8,57 | 9,3 | 40,5 | 14,1
45 | [5 empty] | 1,89 | 2,16 | 2,44 | 4,18 | 4,98 | 5,83 | 9,64 | 10,4 | 11,8 | 15,8
50 | [5 empty] | 2,1 | 2,4 | 2,7 | 4,65 | 5,54 | 6,48 | 10,7 | 11,6 | 13,2 | 17,6
55 | +1,5 | [6 empty] | 2,98 | 5,12 | 6,09 | 7,12 | 11,8 | 12,7 | 14,5 | 19,3
60 | 0 | [6 empty] | 3,25 | 5,58 | 6,64 | 7,77 | 12,9 | 13,9 | 15,8 | 21,1
65 | [7 empty] | 3,52 | 6,04 | 7,2 | 8,42 | 13,9 | 15 | 17,1 | 22,8
70 | [7 empty] | 3,79 | 6,51 | 7,75 | 9,06 | 15 | 16,2 | 18,4 | 24,6
75 | [7 empty] | 4,06 | 6,98 | 8,3 | 9,71 | 16,1 | 17,4 | 19,7 | 26,3
80 | [7 empty] | 4,33 | 7,44 | 8,86 | 10,4 | 17,1 | 18,5 | 21 | 28,1
85 | [8 empty] | 7,9 | 9,41 | 11 | 18,2 | 19,7 | 22,4 | 29,9
90 | [8 empty] | 8,37 | 9,96 | 11,7 | 19,3 | 20,6 | 23,7 | 31,6
95 | [8 empty] | 8,84 | 10,6 | 12,3 | 20,4 | 22 | 25 | 33,4
100 | [8 empty] | 9,3 | 11,1 | 13 | 21,4 | 23,2 | 26,3 | 35,1
120 | [10 empty] | 15,5 | 25,7 | 27,8 | 31,6 | 42,2
140 | [7 empty] | dimensions in mm 10: 30; dimensions in mm 11: 32,4; dimensions in mm 12: 36,8; dimensions in mm 13: 49,2
160 | [7 empty] | dimensions in mm 10: 34,3; dimensions in mm 11: 37,1; dimensions in mm 12: 42,1; dimensions in mm 13: 56,2
180 | [7 empty] | dimensions in mm 12: 47,4; dimensions in mm 13: 63,2
Nominal diameter |  | 14 | 16 | 18 | 20 | 21 | 23 | 25 | 28 | 30 | 35 | 40 | 45 | 50
a |  | 2 | 2 | 2 | 2 | 2 | 3 | 3 | 3 | 3 | 3 | 4 | 4 | 4
Before insertation | d1 min. | 14,5 | 16,5 | 18,5 | 20,5 | 21,5 | 23,5 | 25,5 | 28,5 | 30,5 | 35,5 | 40,5 | 45,5 | 50,5
| d1 max. | 14,8 | 16,8 | 18,9 | 20,9 | 21,9 | 23,9 | 25,9 | 28,9 | 30,9 | 35,9 | 40,9 | 45,9 | 50,9
| d2 approx. | 11,5 | 13,5 | 15 | 16,5 | 17,5 | 19,5 | 21,5 | 23,5 | 25,5 | 28,5 | 32,5 | 37,5 | 40,5
s |  | 1,5 | 1,5 | 1,75 | 2 | 2 | 2 | 2 | 2,5 | 2,5 | 3,5 | 4 | 4 | 5
Shearing force in kN | Single shear | 42 | 49 | 63 | 79 | 84 | 92 | 101 | 140 | 151 | 245 | 317 | 360 | 500
| Double shear | 84 | 98 | 126 | 158 | 168 | 184 | 202 | 280 | 302 | 490 | 634 | 720 | 1000
l | per.dev. | Weight (7,85 kg/dm3) kg/1000 pieces | bar: 5 to dimensions in mm 12
10 | +0,5 | 4,48 | 5,2 | 6,81 | 8,64
0
12 | 1 | 5,37 | 6,25 | 8,18 | 10,4
14 | 0 | 6,27 | 7,29 | 9,54 | 12,1 | 12,8 | 14,1 | 5: 15,4; 6: 21,6; 7: 23,3
16 |  | 7,16 | 8,33 | 10,9 | 13,8 | 14,6 | 16,1 | 5: 17,6; 6: 24,6; 7: 26,6
18 |  | 8,06 | 9,37 | 12,3 | 15,5 | 16,4 | 18,1 | 5: 19,8; 6: 27,7; 7: 29,9
20 |  | 8,95 | 10,4 | 13,6 | 17,3 | 18,2 | 20,1 | 22 | 30,8 | 33,2 | 53,4 | 69,9 | 79,1 | 109
22 |  | 9,85 | 11,5 | 15 | 19 | 20,1 | 22,1 | 24,2 | 33,9 | 36,6 | 58,8 | 76,9 | 87 | 120
24 |  | 10,7 | 12,5 | 16,4 | 20,7 | 21,9 | 24,1 | 26,4 | 37 | 39,9 | 64,1 | 83,9 | 94,9 | 131
26 |  | 11,6 | 13,5 | 17,7 | 22,5 | 23,7 | 26,1 | 28,6 | 40,1 | 43,2 | 69,4 | 90,9 | 103 | 142
28 |  | 12,5 | 14,6 | 19,1 | 24,2 | 25,5 | 28,1 | 30,8 | 43,1 | 46,5 | 74,8 | 97,9 | 111 | 153
30 |  | 13,4 | 15,6 | 20,4 | 25,9 | 27,4 | 30,1 | 33 | 46,2 | 49,9 | 80,1 | 105 | 119 | 164
32 |  | 14,3 | 16,7 | 21,8 | 27,6 | 29,2 | 32,2 | 35,2 | 49,3 | 53,3 | 85,5 | 112 | 127 | 174
36 |  | 16,1 | 18,7 | 24,5 | 31,1 | 32,8 | 36,2 | 39,6 | 55,5 | 59,8 | 96,1 | 126 | 142 | 196
40 |  | 17,9 | 20,8 | 27,3 | 34,5 | 36,5 | 40,2 | 43,9 | 61,6 | 66,5 | 107 | 140 | 158 | 218
45 |  | 20,1 | 23,4 | 30,7 | 38,8 | 41 | 45,2 | 49,5 | 69,3 | 74,8 | 120 | 157 | 178 | 245
50 |  | 22,4 | 26 | 34,1 | 43,2 | 45 | 50,2 | 55 | 77 | 83,1 | 134 | 175 | 198 | 273
55 | +1,5 | 24,6 | 28,6 | 37,5 | 47,5 | 50,2 | 55,3 | 60,4 | 84,8 | 91,4 | 147 | 192 | 217 | 300
60 | 0 | 26,8 | 31,2 | 40,9 | 51,8 | 54,7 | 60,3 | 65,9 | 92,4 | 99,7 | 160 | 210 | 237 | 327
65 |  | 29,1 | 33,8 | 44,3 | 56,1 | 59,3 | 65,3 | 71,4 | 100 | 108 | 174 | 227 | 257 | 354
70 |  | 31,3 | 36,4 | 47,7 | 60,4 | 63,8 | 70,3 | 76,9 | 108 | 116 | 187 | 245 | 277 | 382
75 |  | 33,6 | 39 | 511 | 64,8 | 68,4 | 75,4 | 82,4 | 115 | 125 | 200 | 262 | 296 | 409
80 |  | 35,8 | 41,6 | 54,5 | 69,1 | 73 | 80,4 | 87,9 | 123 | 133 | 214 | 280 | 316 | 436
85 |  | 38 | 44,2 | 57,9 | 73,4 | 77,5 | 85,4 | 93,4 | 131 | 141 | 227 | 297 | 336 | 463
90 |  | 40,3 | 46,8 | 61,3 | 77,7 | 82,1 | 90,4 | 98,9 | 139 | 150 | 240 | 315 | 356 | 491
95 |  | 42,5 | 49,4 | 64,7 | 82 | 86 | 95,5 | 104 | 146 | 158 | 254 | 332 | 376 | 518
100 |  | 44,8 | 52 | 68,1 | 86,3 | 91,2 | 100 | 110 | 154 | 166 | 267 | 349 | 395 | 545
120 |  | 53,7 | 62,5 | 81,8 | 104 | 109 | 121 | 132 | 185 | 199 | 320 | 419 | 474 | 654
140 |  | 62,6 | 72,9 | 95,4 | 121 | 128 | 141 | 154 | 216 | 233 | 374 | 489 | 553 | 763
160 |  | 71,6 | 83,3 | 109 | 138 | 146 | 161 | 176 | 246 | 266 | 427 | 559 | 633 | 872
180 |  | 80,6 | 93,7 | 123 | 155 | 164 | 181 | 198 | 277 | 299 | 481 | 629 | 712 | 981
200 |  | 89,6 | 104 | 136 | 173 | 182 | 201 | 220 | 308 | 332 | 534 | 699 | 791 | 1090

## DIN 7500 c
Table according to DIN 7500: |  |  |  |  | dimensions in mm
thread d | M2 | M2,5 | M3 | M4 | M5 | M6 | M8 | DIN 7500 c - Thread forming screws with cross recessed raised cheese head Z
m | 0 | 1 | 1 | 2 | 2 | 3 | 4 | Equivalent norms: ISO 15480; CSN 021223;
dk max. | 4 | 5 | 6 | 8 | 10 | 12 | 16
k max. | 1,6 | 2 | 2,4 | 3,1 | 3,8 | 4,6 | 6
l - length of bolt
d - the nominal diameter of the thread
k - head height
dk - head diameter
s - groove width

## DIN 7500 ctx
Table according to DIN 7500: |  |  |  | dimensions in mm
thread d | M2,5 | M3 | M4 | M5 | M6 | DIN 7500 ctx - Thread forming screws with hexagon head
TORX | 8 | 10 | 20 | 25 | 30 | Equivalent norms: ISO 15480; CSN 021223;
dk max. | 5 | 6 | 8 | 10 | 12
k max. | 2 | 2,4 | 3,1 | 3,8 | 4,6
l - length of bolt
d - the nominal diameter of the thread
k - head height
dk - head diameter
s - groove width

## DIN 7500 d
Table according to DIN 7500: |  |  |  | dimensions in mm
Dimensions tapping screws DIN 7500 D | [5 empty] | DIN 7500 d - Thread forming screws for hexagon head
L | d |  |  |  |  | Equivalent norms: ISO 15480; CSN 021223;
length | M4 | M5 | M6 | M8 | M10
8 | + | +
10 | + | + |  |  |  | l - length of bolt
12 |  | + | + |  |  | d - the nominal diameter of the thread
16 |  | + | + | + |  | k - head height
20 |  |  | + | + |  | s - size hex head turnkey
25 |  |  |  | + | + | a - head height including shoulder
30 |  |  |  | + |  | m - diameter mounting collar
40 |  |  | + |  | + | n - thickness of the mounting collar

## DIN 7500 e
Table according to DIN 7500: | [5 empty] | dimensions in mm
Thread | M2 | M2,5 | M3 | M4 | M5 | M6 | M8 | M10 | DIN 7500 e - Thread forming screws with hexagon head
dk max. | 3,98 | 4,68 | 5,68 | 7,22 | 8,72 | 10,22 | 13,27 | 16,27 | Equivalent norms: ISO 15480; CSN 021223;
k max. | 2 | 2,5 | 3 | 4 | 5 | 6 | 8 | 10
s max. | 1,56 | 2,06 | 2,58 | 3,08 | 4095 | 5,14 | 6,4 | 8175
t min. | 1 | 1,1 | 1,3 | 2 | 2,5 | 3 | 4 | 5 | l - length of bolt
d - the nominal diameter of the thread
k - head height
t - groove depth
dk - head diameter
s - groove width

## DIN 7500 m
Table according to DIN 7500: |  |  | dimensions in mm
d | M 3 | M 4 | M 5 | M 6 | DIN 7500 m - Thread forming screws for metric ISO threads
d2 | 5,6 | 8 | 9,2 | 11 | Equivalent norms: ISO 15480; CSN 021223;
k | 1,65 | 2,2 | 2,5 | 3
m (PZ-Bit) | PZ | PZ | PZ | PZ
| 1 | 2 | 2 | 3 | d - the nominal diameter of the thread
k - head height
d2 - head diameter
L - length of bolt
m - groove width

## DIN 7500 mtx
Table according to DIN 7500: |  |  | dimensions in mm
d | M3 | M4 | M5 | M6 | DIN 7500 mtx - Thread forming screws with hexagon head
d2 | 5,6 | 8 | 9,2 | 11 | Equivalent norms: ISO 15480; CSN 021223;
k | 1,6 | 2,2 | 2,5 | 3
TORX | 10 | 20 | 25 | 30
l - length of bolt
d - the nominal diameter of the thread
k - head height
dk - head diameter
s - groove width

## DIN 7504 nsq
Table according to ISO 15481: |  |  |  | dimensions in mm
d | ST3,5 | ST3,9 | ST4,2 | ST4,8 | ST5,5 | DIN 7504 nsq - Self Drilling screws
dk max | 6,9 | 7,5 | 8,2 | 9,5 | 10,8 | Current norm: ISO 15481
k | 2,6 | 2,8 | 3,05 | 3,55 | 3,95
square | n°1 | n°1 | n°2 | n°2 | n°3
l - length of bolt
d - the nominal diameter of the thread
k - head height
dk - head diameter
s - size square grooves

## DIN 7504 ntx
Table according to ISO 15481: |  |  |  |  | dimensions in mm
d | 2,9 | 3,5 | 3,9 | 4,2 | 4,8 | 5,5 | 6,3 | DIN 7504 ntx - Self Drilling screws
dk max. | 5,6 | 6,9 | 7,5 | 8,2 | 9,5 | 10,8 | 12,5 | Current norm: ISO 15481
k max. | 2,2 | 2,6 | 2,8 | 3,05 | 3,55 | 3,95 | 4,55
s TORX | 10 | 15 | 20 | 20 | 25 | 25 | 30
l - length of bolt
d - the nominal diameter of the thread
k - head height
dk - head diameter
s - groove width

## DIN 7504 otx
Table according to DIN 7504 otx: |  |  |  | dimensions in mm
d | 3,9 | 4,2 | 4,8 | 5,5 | 6,3 | DIN 7504 otx - Self Drilling screws
dk max. | 7,5 | 8,1 | 9,5 | 10,8 | 12,4
k max. | 2,3 | 2,5 | 3 | 3,4 | 3,8
s TORX | 20 | 20 | 25 | 25 | 30 | l - length of bolt
d - the nominal diameter of the thread
k - head height
dk - head diameter
s - groove width

## DIN 7504 psq
Table according to ISO 15482: |  |  |  | dimensions in mm
d | ST3,5 | ST3,9 | ST4,2 | ST4,8 | ST5,5 | DIN 7504 psq - Self Drilling screws
dk max | 6,8 | 7,5 | 8,1 | 9,5 | 10,8 | Current norm: ISO 15482
k | 2,1 | 2,3 | 2,5 | 3 | 3,4
square | n°1 | n°1 | n°2 | n°2 | n°3
d - the nominal diameter of the thread
k - head height
dk - head diameter
L - length of bolt
s - size square grooves

## DIN 7504 ptx
Table according to ISO 15482: |  |  |  |  | dimensions in mm
d | 2,9 | 3,5 | 3,9 | 4,2 | 4,8 | 5,5 | 6,3 | DIN 7504 ptx - Self Drilling screws
dk max. | 5,5 | 6,8 | 7,5 | 8,1 | 9,5 | 10,8 | 12,4 | Current norm: ISO 15482
k max. | 1,7 | 2,1 | 2,3 | 2,5 | 3 | 3,4 | 3,8
s TORX | 10 | 15 | 20 | 20 | 25 | 25 | 30
l - length of bolt
d - the nominal diameter of the thread
k - head height
dk - head diameter
s - groove width

## DIN 7513 a
Table according to DIN 7513: |  |  |  | dimensions in mm
Thread |  | M4 | M5 | M6 | M8 | DIN 7513 a - Hex tapping screws A = with hexagon head
size d | [5 empty] | Current norm: DIN 7513
c | min. | 0,15 | 0,15 | 0,15 | 0,15
| max. | 0,4 | 0,5 | 0,5 | 0,6
da | max. | 4,7 | 5,7 | 6,8 | 9,2 | l - length of bolt
dw | min. | 5,9 | 6,9 | 8,9 | 11,6 | d - the nominal diameter of the thread
e | min. | 7,66 | 8,79 | 11,05 | 11,4 | k - head height
k | nominal | 2,8 | 3,5 | 4 | 5,3 | e - the diameter of the circumscribed circle (not less than)
| min. | 2,8 | 3,35 | 3,85 | 5,15 | s - size hex head turnkey
| max. | 2,68 | 3,65 | 4,15 | 5,45
r | max. | 0,2 | 0,2 | 0,25 | 0,4
s | nominal=max. | 7 | 8 | 10 | 13
| min. | 6,78 | 7,78 | 9,78 | 12,73
case depth | min. | 0,1 | 0,1 | 0,15 | 0,15
| max. | 0,25 | 0,25 | 0,28 | 0,28
l |  | Commercial lenght range
6
8 |  | +
10 |  | + | +
12 |  | + | + | +
-14 |  | + | + | + | +
16 |  | + | + | + | +
-18 |  | + | + | + | +
20 |  | + | + | + | +
-22 |  | + | + | + | +
25 |  | + | + | + | +
30 |  |  | + | + | +
35 |  |  |  | + | +
40 |  |  |  |  | +
Core |  | M4 | M5 | M6 | M8
hole diameter
dh | H11 | 3,6 | 4,5 | 5,5 | 7,4

## DIN 7516 dtx
Table according to DIN 7516: |  |  | dimensions in mm
d | M 3 | M 4 | M 5 | M 6 | DIN 7516 dtx - Self-Tapping Thread Cutting Screw whit flat head with TORX, Form D
k max. | 1,65 | 2,2 | 2,5 | 3 | Current norm: DIN 7516
d2 | 5,6 | 7,5 | 9,2 | 11
m | 2,9 | 4,4 | 4,6 | 6,6
TORX | 10 | 20 | 25 | 30 | l - length of bolt
d - the nominal diameter of the thread
k - head height
dk - head diameter
m - groove width

## DIN 7516 e
Table according to DIN 7516: |  |  |  | dimensions in mm
d | M 2,5 | M 3 | M 4 | M 5 | M 6 | M 8 | DIN 7516 e - Self-tapping screws raised countersunk Phillips, Form E
k max. | 1,5 | 1,65 | 2,2 | 2,5 | 3 | 4 | Current norm: DIN 7516
f | 0,6 | 0,75 | 1 | 1,25 | 1,5 | 2
d2 | 4,7 | 5,6 | 7,5 | 9,2 | 11 | 14,5
m | 2,8 | 3,1 | 4,5 | 5,3 | 6,8 | 9 | l - length of bolt
Bit-PH | 1 | 1 | 2 | 2 | 3 | 4 | d - the nominal diameter of the thread
k - head height
dk - head diameter
F - undercut length
m - groove width

## DIN 7516 etx
Table according to DIN 7516: |  |  |  |  | dimensions in mm
d | M 2,5 | M 3 | M 4 | M 5 | M 6 | M 8 | DIN 7516 etx - Self-tapping screws raised countersunk TORX, Form E
k max. | 1,5 | 1,65 | 2,2 | 2,5 | 3 | 4 | Current norm: DIN 7516
f | 0,6 | 0,75 | 1 | 1,25 | 1,5 | 2
d2 | 4,7 | 5,6 | 7,5 | 9,2 | 11 | 14,5
m | 2,8 | 3,1 | 4,5 | 5,3 | 6,8 | 9 | l - length of bolt
TORX | 8 | 10 | 20 | 25 | 30 | 30 | d - the nominal diameter of the thread
k - head height
dk - head diameter
f - height of the lens
m - groove width

## DIN 7604 c
Table according to DIN 7604: | [5 empty] | dimensions in mm
d1 | M8x1 | M10x1 | M12x1,5 | M14x1,5 | M16x1,5 | M18x1,5 | M22x1,5 | M26x1,5 | M30x,15 | DIN 7604 c - Screw plugs with collar and external hexagon
c | 0,5 | 0,5 | 0,5 | 0,5 | 0,5 | 2 | 2 | 2,5 | 2,5 | Current norm: DIN 7604
d2 | 12 | 14 | 17 | 19 | 21 | 23 | 27 | 31 | 36
s=SW | 12 | 14 | 17 | 19 | 22 | 17 | 19 | 22 | 22
t1) | - | - | - | - | - | 8 | 8.8 | 8.8 | 8.8 | c - thickness of the mounting collar
h short (Form A) | 6 | 6 | 9 | 9 | 9 | 9 | 9 | 9 | 9 | l - length
h long (Form C) | - | - | - | - | - | - | 12 | 12 | 12 | d1 - the nominal diameter of the thread
m | 4 | 4 | 6 | 6 | 6 | 6 | 6 | 8 | 8 | s - size hexagon
e - the diameter of the circumscribed circle (not less than)
d3 - inner diameter
t - length of thread
i - length till the collar ring
m - head height
d2 - the outer diameter of the ring shoulder

## DIN 7643
Table according to DIN 7643: | [5 empty] | dimensions in mm
Size | M8x1 | M10x1 | M12x1,5 | M14x1,5 | M16x1,5 | M18x1,5 | M22x1,5 | M26x1,5 | DIN 7643 - Hollow screws
Rohr O | 4 and 5 | 5 | 8 | 10 | 12 | 15 | 18 | 22
C1 | 8,5 | 8,5 | 11 | 11 | 11 | 11 | 13 | 13
I1 | 17 | 19 | 24 | 16 | 28 | 32 | 39 | 45 | d1 - the nominal diameter of the thread
T1 | 15 | 17 | 22 | 24 | 26 | 29 | 35,5 | 41 | b - length of the thread (at least)
D2 | - | 2,8 | 3,5 | 4,5 | 5,5 | 7 | 9 | 11 | m - head height
D3 | 8 | 10 | 12 | 14 | 16 | 18 | 22 | 26 | d3 - diameter of the screw shank
D4 | 4 | 5,5 | 7 | 9 | 11 | 13 | 16 | 20
M | 5 | 6 | 6 | 6 | 6 | 6 | 7 | 7
P1 | - | 4,5 | 5 | 5,5 | 6,5 | 7,5 | 9 | 10,5
P2 | - | 6,5 | 8 | 9,5 | 11,5 | 14 | 18 | 22,5
S | 12 | 14 | 17 | 19 | 22 | 24 | 27 | 32

## DIN 7968
Table according to DIN 7968: | [11 empty] | dimensions in mm
Thread size (d) |  |  | M12 |  | M16 |  | M20 |  | M22 |  | M24 |  | M27 |  | M30 |  | DIN 7968 - Hexagon fit bolts with hexagon nut for steel structures
P |  |  | 1,75 |  | 2 |  | 2,5 |  | 2,5 |  | 3 |  | 3 |  | 3,5 |  | Current norm: DIN 7968
b (auxility dimension) |  |  | 17,12 |  | 20,5 |  | 23,75 |  | 25,75 |  | 26,5 |  | 29,5 |  | 31,25
c |  | max. | 0,6 |  | 0,8 |  | 0,8 |  | 0,8 |  | 0,8 |  | 0,8 |  | 0,8
da |  | max. | 14,7 |  | 18,7 |  | 24,4 |  | 26,4 |  | 28,4 |  | 32,4 |  | 35,4 |  | b - length of the thread (at least)
ds |  | h11 | 13 |  | 17 |  | 21 |  | 23 |  | 25 |  | 28 |  | 31 |  | l - length of bolt
dw |  | min. | 16,4 | 17,2 | 22 |  | 27,7 |  | 31,4 | 29,5 | 33,2 |  | 38 |  | 42,7 |  | d - the nominal diameter of the thread
e |  | min. | 19,85 | 20,88 | 26,17 |  | 32,95 |  | 37,29 | 35,03 | 39,55 |  | 45,2 |  | 50,85 |  | k - head height
k |  | Nominal size | 8 |  | 10 |  | 13 |  | 14 |  | 15 |  | 17 |  | 19 |  | r - radius
|  | min. | 7,55 |  | 9,25 |  | 12,1 |  | 13,1 |  | 14,1 |  | 16,1 |  | 17,95 |  | ds - diameter of the screw shank
|  | max. | 8,45 |  | 10,75 |  | 13,9 |  | 14,9 |  | 15,9 |  | 17,9 |  | 20,05
k´ |  | min. | 5,28 |  | 6,47 |  | 8,47 |  | 9,17 |  | 9,87 |  | 11,27 |  | 12,56
r |  | min. | 0,6 |  | 0,6 |  | 0,8 |  | 0,8 |  | 0,8 |  | 1 |  | 1
s |  | max.=nominal size | 18 | 19 | 24 |  | 30 |  | 34 | 32 | 36 |  | 41 |  | 46
|  | min. | 17,57 | 18,48 | 23,16 |  | 29,16 |  | 33 | 31 | 35 |  | 40 |  | 45
l |  |  | Lengths ls and lg
|  |  | ls | lg | ls | lg | ls | lg | ls | lg | ls | lg | ls | lg | ls | lg
nominal size | min. | max. | min. | max. | min. | max. | min. | max. | min. | max. | min. | max. | min. | max. | min. | max.
30 | 28,95 | 31,05 | 8,5 | 12,88
35 | 33,75 | 36,25 | 13,5 | 17,88 | 9,5 | 14,5
40 | 38,75 | 41,25 | 18,5 | 22,88 | 14,5 | 19,5 | 10 | 16,25
45 | 43,75 | 46,25 | 23,5 | 27,88 | 19,5 | 24,5 | 15 | 21,25 | 13 | 19,25
50 | 48,75 | 51,25 | 28,5 | 32,88 | 24,5 | 29,5 | 20 | 26,25 | 18 | 24,25 | 16 | 23,5
55 | 53,5 | 56,5 | 33,5 | 37,88 | 29,5 | 34,5 | 25 | 31,25 | 23 | 29,25 | 21 | 28,5
60 | 58,5 | 61,5 | 38,5 | 42,88 | 34,5 | 39,5 | 30 | 36,25 | 28 | 34,25 | 26 | 33,5 | 23 | 30,5
65 | 63,5 | 66,5 | 43,5 | 47,88 | 39,5 | 44,5 | 35 | 41,25 | 33 | 39,25 | 31 | 38,5 | 28 | 35,5
70 | 68,5 | 71,5 | 48,5 | 52,88 | 44,5 | 49,5 | 40 | 46,25 | 38 | 44,25 | 36 | 43,5 | 33 | 40,5 | 30 | 38,75
75 | 73,5 | 76,5 | 53,5 | 57,88 | 49,5 | 54,5 | 45 | 51,25 | 43 | 49,25 | 41 | 48,5 | 38 | 45,5 | 35 | 43,75
80 | 78,5 | 81,5 | 58,5 | 62,88 | 54,5 | 59,5 | 50 | 56,25 | 48 | 54,25 | 46 | 53,5 | 43 | 50,5 | 40 | 48,75
85 | 83,25 | 86,75 | 63,5 | 67,88 | 59,5 | 64,5 | 55 | 61,25 | 53 | 59,25 | 51 | 58,5 | 48 | 55,5 | 45 | 53,75
90 | 88,25 | 91,75 | 68,5 | 72,88 | 64,5 | 69,5 | 60 | 66,25 | 58 | 64,25 | 56 | 63,5 | 53 | 60,5 | 50 | 58,75
95 | 93,25 | 96,75 | 73,5 | 77,88 | 69,5 | 74,5 | 65 | 71,25 | 63 | 69,25 | 61 | 68,5 | 58 | 65,5 | 55 | 63,75
100 | 98,25 | 101,75 | 78,5 | 82,88 | 74,5 | 79,5 | 70 | 76,25 | 68 | 74,25 | 66 | 73,5 | 63 | 70,5 | 60 | 68,75
105 | 103,25 | 106,75 | 83,5 | 87,88 | 79,5 | 84,5 | 75 | 81,25 | 73 | 79,25 | 71 | 78,5 | 68 | 75,5 | 65 | 73,75
110 | 108,25 | 11,75 | 88,5 | 92,88 | 84,5 | 89,5 | 80 | 86,25 | 78 | 84,25 | 76 | 83,5 | 73 | 80,5 | 70 | 78,75
115 | 113,25 | 116,75 | 93,5 | 97,88 | 89,5 | 94,5 | 85 | 91,25 | 83 | 89,25 | 81 | 88,5 | 78 | 85,5 | 75 | 83,75
120 | 118,25 | 121,75 | 98,5 | 102,88 | 94,5 | 99,5 | 90 | 96,25 | 88 | 94,25 | 86 | 93,5 | 83 | 90,5 | 80 | 88,75
125 | 123 | 127 |  |  | 99,5 | 104,5 | 95 | 101,25 | 93 | 99,25 | 91 | 98,5 | 88 | 95,5 | 85 | 93,75
130 | 128 | 132 |  |  | 104,5 | 109,5 | 100 | 106,25 | 98 | 104,25 | 96 | 103,5 | 93 | 100,5 | 90 | 98,75
135 | 133 | 137 |  |  | 109,5 | 114,5 | 105 | 11,25 | 103 | 109,25 | 101 | 108,5 | 98 | 105,5 | 95 | 103,75
140 | 138 | 142 |  |  | 114,5 | 119,5 | 110 | 116,25 | 108 | 114,25 | 106 | 113,5 | 103 | 110,5 | 100 | 108,75
145 | 143 | 147 |  |  | 119,5 | 124,5 | 115 | 121,25 | 113 | 119,25 | 111 | 118,5 | 108 | 115,5 | 105 | 113,75
150 | 152 | 152 |  |  | 124,5 | 129,5 | 120 | 126,25 | 118 | 124,25 | 116 | 123,5 | 113 | 120,5 | 110 | 118,75
155 | 148 | 159 |  |  | 129,5 | 134,5 | 125 | 131,25 | 123 | 129,25 | 121 | 128,5 | 118 | 125,5 | 115 | 123,75
160 | 156 | 164 |  |  | 134,5 | 139,5 | 130 | 136,25 | 128 | 134,25 | 126 | 133,5 | 123 | 130,5 | 120 | 128,75
165 | 161 | 169 |  |  |  |  | 135 | 141,25 | 133 | 139,25 | 131 | 138,5 | 128 | 135,5 | 125 | 133,75
170 | 166 | 174 |  |  |  |  | 140 | 146,25 | 138 | 144,25 | 136 | 143,5 | 133 | 140,5 | 130 | 138,75
175 | 171 | 179 |  |  |  |  | 145 | 151,25 | 143 | 149,25 | 141 | 148,5 | 138 | 145,5 | 135 | 143,75
180 | 176 | 184 |  |  |  |  | 150 | 156,25 | 148 | 154,25 | 146 | 153,5 | 143 | 150,5 | 140 | 148,75
185 | 180,4 | 189,6 | [6 empty] | 153 | 159,25 | 151 | 158,5 | 148 | 155,5 | 145 | 153,75
190 | 185,4 | 194,6 | [6 empty] | 158 | 164,25 | 156 | 163,5 | 153 | 160,5 | 150 | 158,75
195 | 190,4 | 199,6 | [6 empty] | 163 | 169,25 | 161 | 168,5 | 158 | 165,5 | 155 | 163,75
200 | 195,4 | 204,6 | [6 empty] | 168 | 174,25 | 166 | 173,5 | 163 | 170,5 | 160 | 168,75

## DIN 7969
Table according to DIN 7969: |  |  |  | dimensions in mm
Dimensions of countersunk head screws DIN 7969 MU | [6 empty] | DIN 7969 - Slotted countersunk head bolts for structural steel bolting
b1 | 20 | 22 | 28 | 32 | 35 | 38 | Current norm: DIN 7969
b2 | 25 | 28 | 35 | 40 | 45 | 50
dk | 17 | 21 | 28 | 32 | 35 | 38
k | 5,5 | 7 | 9 | 11,5 | 12 | 13 | b - length of the thread (at least)
t | 3 | 4 | 4 | 4 | 5 | 6 | l - length of bolt
l | d | [5 empty] | d - the nominal diameter of the thread
| M10 | M12 | M16 | M20 | M22 | M24 | ds - diameter of the screw shank
20 | + | [5 empty] | a - pitch
25 | + | [5 empty] | n - groove width
30 | + | + | + |  |  |  | t - groove depth
35 | + | + | + | + | + |  | dk - head diameter
40 | + | + | + | + | +
45 | + | + | + | + | + | +
50 | + | + | + | + | + | +
55 | + | + | + | + | + | +
60 | + | + | + | + | + | +
65 | + | + | + | + | + | +
70 | + | + | + | + | + | +
75 | + | + | + | + | + | +
80 | + | + | + | + | + | +
90 | + | + | + | + | + | +
100 | + | + | + | + | + | +
110 |  | + | + | + | + | +
120 |  | + | + | + | + | +
130 |  | + | + | + | + | +
140 |  | + | + | + | + | +
150 |  | + | + | + | + | +
160 |  | + | + | + | + | +

## DIN 7977
Table according to EN 28737: | [5 empty] | dimensions in mm
d | 5 | 6 | 8 | 10 | 12 | 14 | 16 | 20 | DIN 7977 - Taper pins with external thread
b | 14 | 18 | 22 | 24 | 27 | 30 | 35 | 35 | Current norm: DIN EN 28737
d2 | M | M | M | M | M | M | M | M | Equivalent norms: ISO 8737; CSN 022154; PN 85022; EU 28737;
| 5 | 6 | 8 | 10 | 12 | 12 | 16 | 16
l - pin length
d1 - pin diameter
d2 - the nominal diameter of the thread
b - length of the thread

## DIN 7978
Table according to EN 28736: |  |  |  |  | dimensions in mm
d | 6 | 8 | 10 | 12 | 14 | 16 | 20 | DIN 7978 - Taper pins with internal thread
d2 | M | M | M | M | M | M | M | Current norm: DIN EN 28736
| 4 | 5 | 6 | 8 | 8 | 10 | 12 | Equivalent norms: ISO 8736; CSN 022155; PN 85019; UNI 7284; EU 28736;
t | 6 | 8 | 10 | 12 | 12 | 16 | 18
f | 0,8 | 1 | 1,2 | 1,6 | 1,6 | 2 | 2,5
d1 - pin diameter
d2 - the nominal diameter of the thread
b - length of the thread
a - taper
L - pin length
t - the depth of the hole (is not less than)

## DIN 7979
Table according to DIN 7979: |  |  |  |  | dimensions in mm
d m6 | 6 | 8 | 10 | 12 | 14 | 16 | 20 | DIN 7979 - Parallel Pins with Internal Thread
Current norm: DIN EN 28733 | bar: Table according to DIN 7979: d m6 to dimensions in mm 20
| 4 | 5 | 6 | 6 | 8 | 8 | 10 | Equivalent norms: ISO 8735; CSN 022151; PN 85018; UNI 6364;
f1 | 2,1 | 2,6 | 3 | 3,8 | 4 | 4,7 | 6
f2 | 0,8 | 1 | 1,2 | 1,6 | 1,8 | 2 | 2,5
t | 6 | 8 | 10 | 10 | 12 | 12 | 16 | l - pin length
d1 - pin diameter
d2 - the nominal diameter of the thread
t1 - length of the thread
t2 - the depth of the hole (is not less than)

## DIN 7981 ctx
Table according to ISO 7049: | [5 empty] | dimensions in mm
Size | ST2,2 | ST2,9 | ST3,5 | ST3,9 | ST4,2 | ST4,8 | ST5,5 | ST6,3 | DIN 7981 ctx - Pan head tapping screws with TORX, Form C
Dk | 4,2 | 5,6 | 6,9 | 7,5 | 8,2 | 9,5 | 10,8 | 12,5 | Current norm: DIN ISO 7049
Kmax | 1,8 | 2,2 | 2,6 | 2,8 | 3,05 | 3,5 | 3,95 | 4,55 | Equivalent norms: UNI 6954;
ISR |  | T10 | T15 |  | T20 | T25 | T25 | T30
Y | 2 | 2,6 | 3,2 | 3,5 | 3,7 | 4,2 | 5 | 6
l - length of bolt
d - the nominal diameter of the thread
k - head height
dk - head diameter
s - groove width
r1 - Head radius

## DIN 7982 ctx
Table according to ISO 7050: | [5 empty] | dimensions in mm
Size | ST2,2 | ST2,9 | ST3,5 | ST3,9 | ST4,2 | ST4,8 | ST5,5 | ST6,3 | DIN 7982 ctx - Countersunk head tapping screws with TORX, Form C
Dk | 4,3 | 5,5 | 6,8 | 7,5 | 8,1 | 9,55 | 10,8 | 12,4 | Current norm: DIN ISO 7050
Kmax | 1,3 | 1,7 | 2,1 | 2,3 | 2,5 | 3 | 3,4 | 3,8 | Equivalent norms: UNI 6955;
Mform Z | 1,9 | 3,2 | 4,4 | 4,6 | 4,6 | 5,2 | 6,6 | 6,8
ISR | T6 | T10 | T15 | T20 | T20 | T25 | T25 | T30
y | 2 | 2,6 | 3,2 | 3,5 | 3,7 | 4,2 | 5 | 6

## DIN 7983 c
Table according to ISO 7051: | [6 empty] | dimensions in mm
Thread size |  |  | ST2,2 | ST2,9 | ST3,5 | (ST3,9) | ST4,2 | ST4,8 | ST5,5 | ST6,3 |  | DIN 7983 c - Countersunk (Flat) Head Tapping Screws with Cross Recess, Form C
P |  |  | 0,8 | 1,1 | 1,3 | 1,3 | 1,4 | 1,6 | 1,8 | 1,8 |  | Current norm: DIN ISO 7051
a |  | max. | 0,8 | 1,1 | 1,3 | 1,3 | 1,4 | 1,6 | 1,8 | 1,8 |  | Equivalent norms: ISO 7051; CSN 021239; UNI 6956;
dk |  | nominal=max. | 4,3 | 5,5 | 6,8 | 7,5 | 8,1 | 9,5 | 10,8 | 12,4
|  | min. | 4 | 5,2 | 6,44 | 7,14 | 7,74 | 9,14 | 10,37 | 11,97
f |  | approx. | 0,7 | 0,9 | 1,2 | 1,3 | 1,4 | 1,5 | 1,7 | 2 |  | l - length of bolt
k |  | approx. | 1,3 | 1,7 | 2,1 | 2,3 | 2,5 | 3 | 3,4 | 3,8 |  | d - the nominal diameter of the thread
r |  | max. | 0,8 | 1,1 | 1,4 | 1,5 | 1,6 | 1,9 | 2,1 | 2,4 |  | k - head height
rf |  | approx. | 3,8 | 4,6 | 5,4 | 6 | 6,6 | 8,2 | 9,4 | 11,1 |  | d1 - head diameter
Cross recess |  | No. | 1 | 1 | 2 | 2 | 2 | 2 | 3 | 3
Type H | m | approx. | 2,8 | 3,4 | 4,6 | 4,7 | 4,9 | 5,4 | 7 | 7,4
| Penetration deptd | min. | 1,17 | 1,81 | 1,89 | 2,04 | 2,24 | 2,7 | 3,02 | 3,46
|  | max. | 1,57 | 2,21 | 2,39 | 2,54 | 2,74 | 3,2 | 3,53 | 3,96
Type Z | m | approx. | 2,4 | 3,1 | 4,3 | 4,4 | 4,6 | 5,1 | 6,6 | 7,1
| Penetration deptd | min. | 1,1 | 1,83 | 1,88 | 2 | 2,26 | 2,69 | 2,92 | 3,4
|  | max. | 1,35 | 2,08 | 2,34 | 2,46 | 2,72 | 3,15 | 3,38 | 3,86
y | max. | Type C | 2 | 2,6 | 3,2 | 3,5 | 3,7 | 4,3 | 5 | 6
|  | Type F | 1,6 | 2,1 | 2,5 | 2,7 | 2,8 | 3,2 | 3,6 | 3,6
l | Type C |  | Type F |  | Approximate mass (7,85 kg/dm3), per 1000
nominal | min. | max. | min. | max. | units in kg
6,5 | 5,7 | 7,3 | 5,7 | 6,5 | 0,18 | 0,332
9,5 | 8,7 | 10,3 | 8,7 | 9,5 | 0,24 | 0,44 | 0,721 | 0,888 | 1,07 | 1,53
13 | 12,2 | 13,8 | 12,2 | 13 | 0,31 | 0,566 | 0,898 | 1,11 | 1,32 | 1,88 | 2,74 | 3,46
16 | 15,2 | 16,8 | 15,2 | 16 | 0,37 | 0,674 | 1,05 | 1,3 | 1,53 | 2,18 | 3,12 | 4
19 | 18,2 | 19,8 | 18,2 | 19 |  | 0,782 | 1,2 | 1,49 | 1,74 | 2,48 | 3,51 | 4,54
22 | 21,2 | 22,8 | 20,7 | 22 |  |  | 1,35 | 1,68 | 1,95 | 2,78 | 3,89 | 5,08
25 | 24,2 | 25,8 | 23,7 | 25 |  |  | 1,51 | 1,87 | 2,16 | 3,08 | 4,28 | 5,62
32 | 30,7 | 33,3 | 30,7 | 32 |  |  |  |  | 2,65 | 3,78 | 5,19 | 6,88
38 | 36,7 | 39,3 | 36,7 | 38 | [6 empty] | 5,97 | 7,96
38 | 36,7 | 39,3 | 36,7 | 38 | [5 empty] | 4,52 | 6,45 | 8,82

## DIN 7983 f
Table according to ISO 7051: | [7 empty] | dimensions in mm
Thread size |  |  | ST2,2 | ST2,9 | ST3,5 | (ST3,9) | ST4,2 | ST4,8 | ST5,5 | ST6,3 |  | DIN 7983 f - Countersunk (Flat) Head Tapping Screws with Cross Recess, Form F
P |  |  | 0,8 | 1,1 | 1,3 | 1,3 | 1,4 | 1,6 | 1,8 | 1,8 |  | Current norm: DIN ISO 7051
a |  | max. | 0,8 | 1,1 | 1,3 | 1,3 | 1,4 | 1,6 | 1,8 | 1,8 |  | Equivalent norms: ISO 7051; CSN 021239; UNI 6956;
dk |  | nominal=max. | 4,3 | 5,5 | 6,8 | 7,5 | 8,1 | 9,5 | 10,8 | 12,4
|  | min. | 4 | 5,2 | 6,44 | 7,14 | 7,74 | 9,14 | 10,37 | 11,97
f |  | approx. | 0,7 | 0,9 | 1,2 | 1,3 | 1,4 | 1,5 | 1,7 | 2 |  | d - the nominal diameter of the thread
k |  | approx. | 1,3 | 1,7 | 2,1 | 2,3 | 2,5 | 3 | 3,4 | 3,8 |  | k - head height
r |  | max. | 0,8 | 1,1 | 1,4 | 1,5 | 1,6 | 1,9 | 2,1 | 2,4 |  | dk - head diameter
rf |  | approx. | 3,8 | 4,6 | 5,4 | 6 | 6,6 | 8,2 | 9,4 | 11,1 |  | f - height of the lens
Cross recess |  | No. | 1 | 1 | 2 | 2 | 2 | 2 | 3 | 3 |  | m - groove width
Type H | m | approx. | 2,8 | 3,4 | 4,6 | 4,7 | 4,9 | 5,4 | 7 | 7,4 |  | y - length of the point
| Penetration deptd | min. | 1,17 | 1,81 | 1,89 | 2,04 | 2,24 | 2,7 | 3,02 | 3,46
|  | max. | 1,57 | 2,21 | 2,39 | 2,54 | 2,74 | 3,2 | 3,53 | 3,96
Type Z | m | approx. | 2,4 | 3,1 | 4,3 | 4,4 | 4,6 | 5,1 | 6,6 | 7,1
| Penetration deptd | min. | 1,1 | 1,83 | 1,88 | 2 | 2,26 | 2,69 | 2,92 | 3,4
|  | max. | 1,35 | 2,08 | 2,34 | 2,46 | 2,72 | 3,15 | 3,38 | 3,86
y | max. | Type C | 2 | 2,6 | 3,2 | 3,5 | 3,7 | 4,3 | 5 | 6
|  | Type F | 1,6 | 2,1 | 2,5 | 2,7 | 2,8 | 3,2 | 3,6 | 3,6
l | Type C |  | Type F |  | Approximate mass (7,85 kg/dm3), per 1000
nominal | min. | max. | min. | max. | units in kg
6,5 | 5,7 | 7,3 | 5,7 | 6,5 | 0,18 | 0,332
9,5 | 8,7 | 10,3 | 8,7 | 9,5 | 0,24 | 0,44 | 0,721 | 0,888 | 1,07 | 1,53
13 | 12,2 | 13,8 | 12,2 | 13 | 0,31 | 0,566 | 0,898 | 1,11 | 1,32 | 1,88 | 2,74 | 3,46
16 | 15,2 | 16,8 | 15,2 | 16 | 0,37 | 0,674 | 1,05 | 1,3 | 1,53 | 2,18 | 3,12 | 4
19 | 18,2 | 19,8 | 18,2 | 19 |  | 0,782 | 1,2 | 1,49 | 1,74 | 2,48 | 3,51 | 4,54
22 | 21,2 | 22,8 | 20,7 | 22 |  |  | 1,35 | 1,68 | 1,95 | 2,78 | 3,89 | 5,08
25 | 24,2 | 25,8 | 23,7 | 25 |  |  | 1,51 | 1,87 | 2,16 | 3,08 | 4,28 | 5,62
32 | 30,7 | 33,3 | 30,7 | 32 |  |  |  |  | 2,65 | 3,78 | 5,19 | 6,88
38 | 36,7 | 39,3 | 36,7 | 38 | [6 empty] | 5,97 | 7,96
38 | 36,7 | 39,3 | 36,7 | 38 | [5 empty] | 4,52 | 6,45 | 8,82

## DIN 7983 tx
Table according to ISO 7051: | [5 empty] | dimensions in mm
Size | ST2,2 | ST2,9 | ST3,5 | ST3,9 | ST4,2 | ST4,8 | ST5,5 | ST6,3 | DIN 7983 tx - Countersunk (Flat) Head Tapping Screws with TORX, Form C
Dk | 4,3 | 5,5 | 6,8 | 7,5 | 8,1 | 9,55 | 10,8 | 12,4 | Current norm: DIN ISO 7051
Kmax | 1,3 | 1,7 | 2,1 | 2,3 | 2,5 | 3 | 3,4 | 3,8 | Equivalent norms: UNI 6956;
f | 2 | 3,2 | 4,3 | 4,2 | 4,6 | 5,1 | 6,5 | 6,8
ISR |  | T10 | T15 |  | T20 | T25 | T25 | T30
y | 2 | 2,6 | 3,2 | 3,5 | 3,7 | 4,2 | 5 | 6 | l - length of bolt
d - the nominal diameter of the thread
k - head height
d2 - head diameter
f - height of the lens
m - groove width

## DIN 7989
Table according to DIN 7989: |  |  |  |  | dimensions in mm
for Thread | M10 | M12 | M16 | M20 | M24 | M27 | M30 | DIN 7989 - Washers for steel constructions
d1 min. | 11 | 13,5 | 17,5 | 22 | 26 | 30 | 33 | Current norm: DIN 7989-2
d1 max. | 11,43 | 13,93 | 17,93 | 22,52 | 26,52 | 30,52 | 33,62 | Equivalent norms: CSN 021708;
d2 min. | 20 | 24 | 30 | 37 | 44 | 50 | 56
d2 max. | 19,16 | 23,16 | 29,16 | 36 | 43 | 49 | 54,8
S ±1 | 8 | 8 | 8 | 8 | 8 | 8 | 8 | d1 - Inner diameter
Weight kg/1000pcs | 13,8 | 19,4 | 29,3 | 42,7 | 62,1 | 78,9 | 101 | d2 - Outer diameter
s - Washer width

## DIN 7990
Table according to DIN 7990: | [5 empty] | dimensions in mm
Thread d |  | M12 | M16 | M20 | M22 | M24 | M27 | M30 |  | DIN 7990 - Hexagon head bolts for steel structures
P |  | 1,75 | 2 | 2,5 | 2,5 | 3 | 3 | 3,5 |  | Current norm: DIN 7990
b |  | 17,75 | 21 | 23,5 | 25,5 | 26 | 29 | 30,5 |  | Equivalent norms: CSN 021308;
c | max. | 0,6 | 0,8 | 0,8 | 0,8 | 0,8 | 0,8 | 0,8
da | max. | 14,7 | 18,7 | 24,4 | 26,4 | 28,4 | 32,4 | 35,4
ds | nominal | 12 | 16 | 20 | 22 | 24 | 27 | 30 |  | b - length of the thread (at least)
| min. | 11,3 | 15,3 | 19,16 | 21,16 | 23,16 | 26,16 | 29,16 |  | l - length of bolt
| max. | 12,7 | 16,7 | 20,84 | 22,84 | 24,84 | 27,84 | 27,84 |  | d - the nominal diameter of the thread
dw | min. | 17,2 | 22 | 27,7 | 29,5 | 33,2 | 0,8 | 42,7 |  | k - head height
e | min. | 20,88 | 26,17 | 32,95 | 35,03 | 39,55 | 45,2 | 50,85 |  | s - size hex head turnkey
k | nominal | 8 | 10 | 13 | 14 | 15 | 17 | 19
| min. | 7,55 | 9,25 | 12,1 | 13,1 | 14,1 | 16,1 | 17,95
| max. | 8,45 | 10,75 | 13,9 | 14,9 | 18,9 | 17,9 | 20,05
k´ | min. | 5,28 | 6,47 | 8,47 | 9,17 | 9,87 | 11,27 | 12,56
r | min. | 0,6 | 0,6 | 0,8 | 0,8 | 0,8 | 1 | 1
s | nominal=max. | 19 | 24 | 30 | 32 | 36 | 41 | 46
| min. | 18,48 | 23,16 | 29,16 | 31 | 35 | 40 | 45
Thread d |  |  | M12 |  | M16 |  | M20 |  | M22 |  | M24 |  | M27 |  | M30
l |  |  | lengths ls and lg
Nominal | min. | max. | ls min. | lg max. | ls min. | lg max. | ls min. | lg max. | ls min. | lg max. | ls min. | lg max. | ls min. | lg max. | ls min. | lg max.
30 | 28,95 | 31,05 | 7 | 12,25
35 | 33,75 | 36,25 | 12 | 17,25 | 8 | 14
40 | 38,75 | 41,25 | 17 | 22,25 | 13 | 19 | 9 | 16,5 | 7 | 14,5
45 | 43,75 | 46,25 | 22 | 27,25 | 18 | 24 | 14 | 21,5 | 12 | 19,5 | 10 | 19
50 | 48,75 | 51,25 | 27 | 32,25 | 23 | 29 | 19 | 26,5 | 17 | 24,5 | 15 | 24
55 | 53,5 | 56,5 | 32 | 37,25 | 28 | 34 | 24 | 31,5 | 22 | 29,5 | 20 | 29
60 | 58,5 | 61,5 | 37 | 42,25 | 33 | 39 | 29 | 36,5 | 27 | 34,5 | 25 | 34 | 22 | 31
65 | 63,5 | 66,5 | 42 | 47,25 | 38 | 44 | 34 | 41,5 | 32 | 39,5 | 30 | 39 | 27 | 36
70 | 68,5 | 71,5 | 47 | 52,25 | 43 | 49 | 39 | 46,5 | 37 | 44,5 | 35 | 44 | 32 | 41
75 | 73,5 | 76,5 | 52 | 57,25 | 48 | 54 | 44 | 51,5 | 42 | 49,5 | 40 | 49 | 37 | 46
80 | 78,5 | 81,5 | 57 | 62,25 | 53 | 59 | 49 | 56,5 | 47 | 54,5 | 45 | 54 | 42 | 51 | 39 | 49,5
85 | 83,25 | 86,75 | 62 | 67,25 | 58 | 64 | 54 | 61,5 | 52 | 59,5 | 50 | 59 | 47 | 56 | 44 | 54,5
90 | 88,25 | 91,75 | 67 | 72,25 | 63 | 69 | 59 | 66,5 | 57 | 64,5 | 55 | 64 | 52 | 61 | 49 | 59,5
95 | 93,25 | 96,75 | 72 | 77,25 | 68 | 74 | 64 | 71,5 | 62 | 69,5 | 60 | 69 | 57 | 66 | 54 | 64,5
100 | 98,25 | 101,75 | 77 | 82,25 | 73 | 79 | 69 | 76,5 | 67 | 74,5 | 65 | 74 | 62 | 71 | 59 | 69,5
105 | 103,25 | 106,75 | 82 | 87,25 | 78 | 84 | 74 | 81,5 | 72 | 79,5 | 70 | 79 | 67 | 76 | 64 | 74,5
110 | 108,25 | 111,75 | 87 | 92,25 | 83 | 89 | 79 | 86,5 | 77 | 84,5 | 75 | 84 | 72 | 81 | 69 | 79,5
115 | 113,25 | 116,75 | 92 | 97,25 | 88 | 94 | 84 | 91,5 | 82 | 89,5 | 80 | 89 | 77 | 86 | 74 | 84,5
120 | 118,25 | 121,75 | 97 | 102,25 | 93 | 99 | 89 | 96,5 | 87 | 94,5 | 85 | 94 | 82 | 91 | 79 | 89,5
125 | 123 | 127 |  |  | 98 | 104 | 94 | 101,5 | 92 | 99,5 | 90 | 99 | 87 | 96 | 84 | 94,5
130 | 128 | 132 |  |  | 103 | 109 | 99 | 106,5 | 97 | 104,5 | 95 | 104 | 92 | 101 | 89 | 99,5
135 | 133 | 137 |  |  | 108 | 114 | 104 | 111,5 | 102 | 109,5 | 100 | 109 | 97 | 106 | 94 | 104,5
140 | 138 | 142 |  |  | 113 | 119 | 109 | 116,5 | 107 | 114,5 | 105 | 114 | 102 | 111 | 99 | 109,5
145 | 143 | 147 |  |  | 118 | 124 | 114 | 121,5 | 112 | 119,5 | 110 | 119 | 107 | 116 | 104 | 114,5
150 | 148 | 152 |  |  | 123 | 129 | 119 | 126,5 | 117 | 124,5 | 115 | 124 | 112 | 121 | 109 | 119,5
155 | 151 | 159 |  |  |  |  | 124 | 131,5 | 122 | 129,5 | 120 | 129 | 117 | 126 | 114 | 124,5
160 | 156 | 164 |  |  |  |  | 129 | 136,5 | 127 | 134,5 | 125 | 134 | 122 | 131 | 119 | 129,5
165 | 161 | 169 |  |  |  |  | 134 | 141,5 | 132 | 139,5 | 130 | 139 | 127 | 136 | 124 | 134,5
170 | 166 | 174 |  |  |  |  | 139 | 146,5 | 137 | 144,5 | 135 | 144 | 132 | 141 | 129 | 139,5
175 | 171 | 179 |  |  |  |  | 144 | 151,5 | 142 | 149,5 | 140 | 149 | 137 | 146 | 134 | 144,5
180 | 176 | 184 | [6 empty] | 147 | 154,5 | 145 | 154 | 142 | 151 | 139 | 149,5
185 | 180,4 | 189,6 | [6 empty] | 152 | 159,5 | 150 | 159 | 147 | 156 | 144 | 154,5
190 | 185,4 | 194,6 | [6 empty] | 157 | 164,5 | 155 | 164 | 152 | 161 | 149 | 159,5
195 | 190,4 | 199,6 | [6 empty] | 162 | 169,5 | 160 | 169 | 157 | 166 | 154 | 164,5
200 | 195,4 | 204,6 | [6 empty] | 167 | 174,5 | 165 | 174 | 163 | 172 | 159 | 169,5

## DIN 7992
Table according to DIN 7992: | [7 empty] | dimensions in mm
Sizes and characteristics of the foundation bolts with a larger T-shaped head DIN 7992 | [11 empty] | DIN 7992 - T-head bolts with large head
d | M24 | M30 | M36 | M42 | M48 | M56 | M64 | M72 | M80 | M90 | M100 | Current norm: DIN 7992
p | 3 | 3,5 | 4 | 4,5 | 5 | 5,5 | 6 | 6 | 6 | 6 | 6 | Equivalent norms: PN 85061;
k | 18 | 22 | 25 | 30 | 35 | 40 | 50 | 55 | 60 | 70 | 75
h | 18 | 20 | 25 | 30 | 30 | 30 | 30 | 30 | 30 | 30 | 30
r | 1,6 | 1,6 | 2 | 2 | 2 | 3 | 3 | 4 | 4 | 4 | 5 | b - length of the thread (at least)
o | 24 | 30 | 36 | 42 | 48 | 56 | 64 | 72 | 80 | 90 | 100 | d - the nominal diameter of the thread
b | 100 | 120 | 140 | 170 | 200 | 220 | 240 | 260 | 290 | 320 | 350 | k - head height
q | 65 | 75 | 85 | 95 | 110 | 125 | 140 | 155 | 170 | 185 | 205 | r - radius
o - thickness of the head
q - head width
h - Rise of the head length

## DIN 7993 a
Table according to DIN 7993: | [5 empty] | dimensions in mm
Form A | [8 empty] | DIN 7993 a - Snap rings
Shaft diameter | d2 |  | da |  | d5 | e | r | Transfer speed | Current norm: DIN 7993
d1 |  | tol. |  | tol. |  | approx. |  | U/min. | Equivalent norms: CSN 022924; UNI 7433;
4 | 3,1 | 0 | 3,2 | ±0,05 | 0,8 | 1 | 0,5 | 175000
5 | 4,1 | -0,2 | 4,2 |  | 0,8 | 1 | 0,5 | 112000
6 | 5,1 |  | 5,2 |  | 0,8 | 1 | 0,5 | 77000 | D - ring diameter
7 | 6,1 | 0 | 6,2 |  | 0,8 | 2 | 0,5 | 57000 | g - opening Range
8 | 7,1 | -0,3 | 7,2 |  | 0,8 | 2 | 0,5 | 44000 | G - groove in the shaft
10 | 9,1 |  | 9,2 |  | 0,8 | 2 | 0,5 | 28000 | S - shaft diameter
12 | 10,8 | 0 | 11 |  | 1 | 3 | 0,6 | 24000 | t - power ring
14 | 12,8 | -0,4 | 13 |  | 1 | 3 | 0,6 | 17800 | r - radius
16 | 14,2 |  | 14,4 |  | 1,6 | 3 | 0,9 | 22000
18 | 16,2 |  | 16,4 |  | 1,6 | 3 | 0,9 | 17300
20 | 17,7 | 0 | 18 | ±0,1 | 2 | 3 | 1,1 | 17500
22 | 19,7 | -0,5 | 20 |  | 2 | 3 | 1,1 | 14500
24 | 21,7 |  | 22 |  | 2 | 3 | 1,1 | 12200
25 | 22,7 |  | 23 |  | 2 | 3 | 1,1 | 11000
26 | 23,7 |  | 24 |  | 2 | 3 | 1,1 | 10300
28 | 25,7 |  | 26 |  | 2 | 3 | 1,1 | 8900
30 | 27,7 |  | 28 |  | 2 | 3 | 1,1 | 7800
32 | 29,1 | 0 | 29,5 |  | 2,5 | 4 | 1,4 | 8500
-0,6
35 | 32,1 |  | 32,5 |  | 2,5 | 4 | 1,4 | 7200
38 | 35,1 |  | 35,5 |  | 2,5 | 4 | 1,4 | 6100
40 | 37,1 |  | 37,5 |  | 2,5 | 4 | 1,4 | 5500
42 | 39 | 0 | 39,5 |  | 2,5 | 4 | 1,4 | 5000
-0,8
45 | 42 |  | 42,5 |  | 2,5 | 4 | 1,4 | 4300
48 | 45 |  | 45,5 |  | 2,5 | 4 | 1,4 | 3800
50 | 47 |  | 47,5 |  | 2,5 | 4 | 1,4 | 3500
55 | 51,1 |  | 51,8 | ±0,15 | 3,2 | 4 | 1,8 | 3700
60 | 56,1 |  | 56,8 |  | 3,2 | 4 | 1,8 | 3100
68 | 61,1 |  | 61,8 |  | 3,2 | 4 | 1,8 | 2650
70 | 66 | 0 | 66,8 |  | 3,2 | 5 | 1,8 | 2300
75 | 71 | -1 | 71,8 |  | 3,2 | 5 | 1,8 | 2000
80 | 76 |  | 76,8 |  | 3,2 | 5 | 1,8 | 1750
85 | 81 |  | 81,8 |  | 3,2 | 5 | 1,8 | 1550
90 | 86 |  | 86,8 |  | 3,2 | 5 | 1,8 | 1380
95 | 91 |  | 91,8 |  | 3,2 | 5 | 1,8 | 1240
100 | 95,8 | 0 | 96,8 |  | 3,2 | 5 | 1,8 | 1120
105 | 100,8 | -1,2 | 101,8 |  | 3,2 | 5 | 1,8 | 1030
110 | 105,8 |  | 106,8 |  | 3,2 | 5 | 1,8 | 930
115 | 110,8 |  | 111,8 |  | 3,2 | 5 | 1,8 | 850
120 | 115,8 |  | 116,8 |  | 3,2 | 5 | 1,8 | 780
125 | 120,8 |  | 121,8 |  | 3,2 | 5 | 1,8 | 720

## DIN 7993 b
Table according to DIN 7993: |  |  |  |  | dimensions in mm
Form B | [7 empty] | DIN 7993 b - Internal Snap Ring
Bore diameter | d4 | d5 |  | d6 |  | e | r | Current norm: DIN 7993
d1 |  |  | tol. |  | tol. | approx. |  | Equivalent norms: CSN 022924; UNI 7433;
7 | 0,8 | 7,9 | +0,3 | 7,8 | ±0,05 | 4 | 0,5
8 | 0,8 | 8,9 | 0 | 8,8 |  | 4 | 0,5
10 | 0,8 | 10,9 |  | 10,8 |  | 4 | 0,5 | D - ring diameter
12 | 1 | 13,2 | +0,4 | 13 |  | 6 | 0,6 | g - opening Range
14 | 1 | 15,2 | 0 | 15 |  | 6 | 0,6 | r - radius
16 | 1,6 | 17,8 |  | 17,6 |  | 8 | 0,9 | B - diameter hole
18 | 1,6 | 19,8 |  | 19,6 |  | 8 | 0,9 | G - groove in the hole
20 | 2 | 22,3 | +0,5 | 22 | ±0,1 | 10 | 1,1
22 | 2 | 24,3 | 0 | 24 |  | 10 | 1,1
24 | 2 | 26,3 |  | 26 |  | 10 | 1,1
25 | 2 | 27,3 |  | 27 |  | 10 | 1,1
26 | 2 | 28,3 |  | 28 |  | 10 | 1,1
28 | 2 | 30,3 |  | 30 |  | 10 | 1,1
30 | 2 | 32,3 |  | 32 |  | 10 | 1,1
32 | 2,5 | 34,9 | +0,6 | 34,5 |  | 12 | 1,4
35 | 2,5 | 37,9 | 0 | 37,5 |  | 12 | 1,4
38 | 2,5 | 40,9 |  | 40,5 |  | 12 | 1,4
40 | 2,5 | 42,9 |  | 42,5 |  | 12 | 1,4
42 | 2,5 | 45 | +0,8 | 44,5 |  | 16 | 1,4
45 | 2,5 | 48 | 0 | 47,5 |  | 16 | 1,4
48 | 2,5 | 51 |  | 50,5 |  | 16 | 1,4
50 | 2,5 | 53 |  | 52,5 |  | 16 | 1,4
55 | 3,2 | 58,9 |  | 58,2 | ±0,15 | 20 | 1,8
60 | 3,2 | 63,9 |  | 63,2 |  | 20 | 1,8
65 | 3,2 | 68,9 |  | 68,2 |  | 20 | 1,8
70 | 3,2 | 74 | 1 | 73,2 |  | 25 | 1,8
75 | 3,2 | 79 | 0 | 78,2 |  | 25 | 1,8
80 | 3,2 | 84 |  | 83,2 |  | 25 | 1,8
85 | 3,2 | 89 |  | 88,2 |  | 25 | 1,8
90 | 3,2 | 94 |  | 93,2 |  | 25 | 1,8
95 | 3,2 | 99 |  | 98,2 |  | 25 | 1,8
100 | 3,2 | 104,2 | +1,2 | 103,2 |  | 32 | 1,8
105 | 3,2 | 109,2 | 0 | 108,2 |  | 32 | 1,8
110 | 3,2 | 114,2 |  | 113,2 |  | 32 | 1,8
115 | 3,2 | 119,2 |  | 118,2 |  | 32 | 1,8
120 | 3,2 | 124,2 |  | 123,2 |  | 32 | 1,8
125 | 3,2 | 129,5 |  | 128,2 |  | 32 | 1,8

## DIN 7995
Table according to DIN 7995: |  |  |  | dimensions in mm
d | 3 | 3,5 | 4 | 4,5 | 5 | 6 | DIN 7995 - Cross recessed countersunk (oval) head
r1 | 6 | 7 | 8 | 9 | 10 | 12 | Current norm: DIN 7995
b | >= | >= | >= | >= | >= | >= | Equivalent norms: CSN 021826; PN 82504; UNI 8182;
| 0,6 x l | 0,6 x l | 0,6 x l | 0,6 x l | 0,6 x l | 0,6 x l
k | 1,65 | 1,93 | 2,2 | 2,35 | 2,5 | 3
f | 0,75 | 0,9 | 1 | 1,1 | 1,25 | 1,5 | b - length of the thread (at least)
d1 | 5,6 | 6,5 | 7,5 | 8,3 | 9,2 | 11 | l - length of bolt
k - head height
ds - diameter of the screw shank
dk - head diameter
f - height of the lens
s - groove width

## DIN 7996
Table according to DIN 7996: |  |  |  |  | dimensions in mm
d | 3 | 3,5 | 4 | 4,5 | 5 | 6 | DIN 7996 - Cross recessed pan head wood screws
r1 | 4,8 | 5,6 | 6,4 | 7,2 | 8 | 9,6 | Current norm: DIN 7996
b | >= | >= | >= | >= | >= | >= | Equivalent norms: CSN 021822; PN 82505; UNI 8180;
| 0,6 x l | 0,6 x l | 0,6 x l | 0,6 x l | 0,6 x l | 0,6 x l
k | 2,1 | 2,35 | 2,8 | 3,1 | 3,5 | 4,2
d1 | 6 | 7 | 8 | 9 | 10 | 12 | b - length of the thread (at least)
l - length of bolt
k - head height
ds - diameter of the screw shank
dk - head diameter
s - groove width

## DIN 7999
Table according to ISO 14399-8: | [5 empty] | dimensions in mm
Sizes and characteristics of high-strength stud bolts with hexagonal head with oversize turnkey DIN EN 1439M-8 (DIN 7999) | [8 empty] | DIN 7999 - High strength hex. fit bolts with large width across flats for stuctural steel bolting - nuts and washers
d | M12 | M16 | M20 | M22 | M24 | M27 | M30 | M36 | Current norm: DIN EN 14399-8
k | 8 | 10 | 13 | 14 | 15 | 17 | 19 | 23
ds | 13 | 17 | 21 | 23 | 25 | 28 | 31 | 37
b | 23 | 28 | 33 | 34 | 39 | 41 | 44 | 52 | b - length of the thread (at least)
s | 22 | 27 | 32 | 36 | 41 | 46 | 50 | 60 | l - length of bolt
d - the nominal diameter of the thread
k - head height
r - radius
e - the diameter of the circumscribed circle (not less than)
s - size hex head turnkey
c - thickness of the mounting collar

## DIN 11014
Table according to DIN 11014: |  | dimensions in mm
d | M10 | M12 | DIN 11014 - Plough bolts with 2 nibs with nuts
b | 22 | 25 | Current norm: DIN 11014
d2 | 19 | 24
g1 | 3,2 | 3,6
k | 5,5 | 7 | P - thread pitch
b - length of the thread (at least)
d | M10 | M12 | k - head height
L | Mass Kg/1000 units |  | g1 - width of the nib
25 | 18 |  | d2 - head diameter
30 | 20,4 | 33,1
35 | 23,7 | 36,6
40 |  | 41,3
45 |  | 45,5
50 |  | 49,7
55 |  | 53,9

## DIN 15315
Table according to DIN 15315: | [5 empty] | dimensions in mm
size | 5 | 6,5 | 8 | 11 | 14 | 17 | 20 | 25 | 30 | DIN 15315 - Rope Sockets
rope | 2022-04-05 | 5-6,5 | 2022-06-08 | 2022-09-11 | 2022-12-14 | 15-17 | 18-20 | 22-25 | 26-30 | Current norm: DIN EN 13411-7
h1 | 68 | 58 | 92 | 117 | 141 | 162 | 186 | 180 | 182
w | 19 | 19 | 25 | 32 | 38 | 46 | 52 | 60 | 62
b | 12 | 10 | 14 | 17 | 22 | 36 | 40 | 40 | 55 | b - width
d | 10 | 10 | 12 | 16 | 18 | 22 | 25 | 42 | 52 | h1 - height
e | 14 | 16 | 20 | 26 | 32 | 36 | 40 | 40 | 55 | h2 - total height
h2 | 110 | 100 | 150 | 190 | 230 | 260 | 300 | 285 | 335 | w - width of the wedge
d - diameter pin
e - distance between the end of the lock

## DIN 22424 b
DIN 22424 b - Triangle head bolts
Current norm: DIN 22424
d1 - the nominal diameter of the thread
l - length of bolt
k - head height
c - thickness of the mounting collar
d3 - head diameter
d6 - outer diameter of the ring
d8 - diameter (no more than)
f1 - head width
d13 - diameter of the screw shank
d14 - diameter stocking
g - Trim length
b2 - length of the thread (at least)

## DIN 22424 c
Table according to DIN 22424: |  |  | dimensions in mm
Size | M6 | M8 | M10 | DIN 22424 c - Triangle head bolts
Cmax | 2,1 | 2,4 | 2,9 | Current norm: DIN 22424
D6max | 12,2 | 15,2 | 18,2
D3min | 11,4 | 13,9 | 16,9
D8min | 7,8 | 9,3 | 11,8 | d1 - the nominal diameter of the thread
F1min | 9,55 | 11,55 | 14,3 | l - length of bolt
Kmax | 4,6 | 6,1 | 7,7 | k - head height
c - thickness of the mounting collar
d3 - head diameter
d6 - outer diameter of the ring
d8 - diameter (no more than)
f1 - head width

## DIN 25193
Table according to DIN 25193: |  | dimensions in mm
Size | M8 | M10 | DIN 25193 - Screw clamp with a large rounded head
B1 | 55 | 55 | Current norm: DIN 25193
B2 | 20 | 20
B3 | 49 | 49
H1 | 6 | 6 | d1 - the nominal diameter of the thread
H2 | 1,5 | 1,5 | l - length of bolt
k - head height
r - radius
r1 - radius
b - head width
l1 - length of the thread (at least)
R - Head radius
g - head length

## DIN 28129
Table according to DIN 28129: |  |  | dimensions in mm
d1 | d2 | d3 | h | m | DIN 28129 - Clamp nuts for covers
M12 | 12 | 30 | 45 | 22 | Current norm: DIN 28129
M16 | 14 | 35 | 48 | 25
M20 | 16 | 40 | 50 | 28
M24 | 20 | 50 | 58 | 35 | d1 - the nominal diameter of the thread
M27 | 20 | 50 | 58 | 35 | m - height of the nut
M30 | 20 | 50 | 58 | 35 | d3 - diameter of the collar
d2 - diameter of the eye
h - height in the center of the eye

## DIN 32501
Table according to DIN 32501: |  |  |  | dimensions in mm
d | M 3 | M 4 | M 5 | M 6 | M 8 | DIN 32501 - Screw with metric thread
h | 0,6 | 0,6 | 0,7 | 0,8 | 1
d1 | 0,55 | 0,55 | 0,8 | 0,8 | 0,5
d2 | 4,5 | 5,5 | 6,5 | 7,8 | 9 | l - length of bolt
d - the nominal diameter of the thread
d2 - head diameter
h - height washers
d1 - the diameter of the stud

## DIN 43148
Table according to DIN 43148: | [6 empty] | dimensions in mm
rope | 2022-06-07 | 8 | 2022-09-12 | 2022-10-12 | 2022-12-14 | 2022-12-15 | 16-20 | 21-26 | 27-32 | DIN 43148 - Rope suspensions with wedge sockets
h1 | 85 | 81 | 78 | 81 | 76 | 107 | 136 | 210 | 212 | Current norm: DIN 43148
w | 30 | 24 | 20 | 24 | 20 | 36 | 49 | 81 | 88
b | 14 | 14 | 14 | 17 | 17 | 20 | 24 | 30 | 37
d | 14 | 14 | 14 | 17 | 17 | 20 | 25 | 33,5 | 48,5 | b - width
h2 | 150 | 150 | 150 | 163 | 163 | 220 | 273 | 370 | 486 | h1 - height
h2 - total height
w - width of the wedge
d - diameter pin

## DIN 70613
Table according to DIN 70613: |  |  |  | dimensions in mm
thread d | M6 | M8 | M10 | M12 | M16 | DIN 70613 - Hexagon bolts with small widths across flats
b | 11 | 14 | 16 | 18 | 22 | Equivalent norms: CSN 021201;
e | 10,4 | 13,8 | 16,2 | 19,6 | 25,4
k | 4 | 5 | 6 | 7 | 9
r | 0,3 | 0,5 | 0,5 | 1 | 1 | b - length of the thread (at least)
s | 9 | 12 | 14 | 17 | 22 | l - length of bolt
d - the nominal diameter of the thread
k - head height
e - the diameter of the circumscribed circle (not less than)
s - size hex head turnkey

## DIN 70614
Table according to DIN 70614: |  |  |  | dimensions in mm
thread d | M6 | M8 | M10 | M12 | M16 | DIN 70614 - Hexagon bolts with small widths across flats full thread
a max. | 2,5 | 3 | 4 | 4 | 4,5 | Equivalent norms: CSN 021207;
e | 10,4 | 13,8 | 16,2 | 19,6 | 25,4
k | 4 | 5 | 6 | 7 | 9
r | 0,3 | 0,5 | 0,5 | 1 | 1 | d - the nominal diameter of the thread
s | 9 | 12 | 14 | 17 | 22 | k - head height
r - radius
e - the diameter of the circumscribed circle (not less than)
s - size hex head turnkey
c - thickness of the mounting collar
L - length of bolt
a - length undercut

## DIN 71752
Table according to DIN 71752: | [11 empty] | dimensions in mm
d1 | g | a1 | a2 | b1 | b2 |  | d2 |  | d3 | f | l1 | l2 |  | l3 | r3 | Weight kg approx. | DIN 71752 - Fork joint
H9 | ±0,5 |  | +0,3 | B13 |  | Maximum | Rule-thread | Fine-thread | ±0,3 | ±0,2 | ±0,5 |  | Maximum | ±0,2 |  |  | Current norm: DIN 71752
|  |  | -0,16 | [13 empty] | Equivalent norms: UNI 1676;
4 | 8 | 8 | 8 | 4 | 4 | B13 | M4 | - | 8 | 0,5 | 21 | 16 |  | 6 | 0,5 | 0,005
4 | 16 | 8 | 8 | 4 | 4 |  | M4 | - | 8 | 0,5 | 29 | 24 |  | 6 | 0,5 | 0,007
5 | 10 | 10 | 10 | 5 | 5 |  | M5 | - | 9 | 0,5 | 26 | 20 |  | 7,5 | 0,5 | 0,09 | d3 - Outer diameter
5 | 20 | 10 | 10 | 5 | 5 |  | M5 | - | 9 | 0,5 | 36 | 30 |  | 7,5 | 0,5 | 0,013 | d2 - the nominal diameter of the thread
6 | 12 | 12 | 12 | 6 | 6 |  | M6 | - | 10 | 0,5 | 31 | 24 |  | 9 | 0,5 | 0,015 | a - width
6 | 24 | 12 | 12 | 6 | 6 |  | M6 | - | 10 | 0,5 | 43 | 36 |  | 9 | 0,5 | 0,022 | l4 - distance from the hole axis to the head
8 | 16 | 16 | 16 | 8 | 8 |  | M8 | - | 14 | 0,5 | 42 | 32 |  | 12 | 0,5 | 0,037 | b - internal width
8 | 32 | 16 | 16 | 8 | 8 |  | M8 | - | 14 | 0,5 | 58 | 48 |  | 12 | 0,5 | 0,054 | l3 - length of the outer pin
10 | 20 | 20 | 20 | 10 | 10 |  | M10 | M10x1,25 | 18 | 0,5 | 52 | 40 |  | 15 | 0,5 | 0,074 | l1 - fork length
10 | 40 | 20 | 20 | 10 | 10 | +0,7 | M10 | M10x1,25 | 18 | 0,5 | 72 | 60 |  | 15 | 0,5 | 0,116 | l2 - length to axis of ensuring
12 | 24 | 24 | 24 | 12 | 12 | +0,15 | M12 | M12x1,5 | 20 | 0,5 | 62 | 48 |  | 18 | 0,5 | 0,121 | d1 - diameter pin / hole
12 | 48 | 24 | 24 | 12 | 12 |  | M12 | M12x1,5 | 20 | 0,5 | 86 | 72 |  | 18 | 0,5 | 0,175 | g - distance between the bottom of the thread to axes
14 | 28 | 27 | 27 | 14 | 14 |  | M14 | M14x1,5 | 24 | 1 | 72 | 56 |  | 22,5 | 1 | 0,178
14 | 56 | 27 | 27 | 14 | 14 |  | M14 | M14x1,5 | 24 | 1 | 101 | 85 |  | 22,5 | 1 | 0,258
16 | 32 | 32 | 32 | 16 | 16 |  | M16 | M16x1,5 | 26 | 1 | 83 | 64 |  | 24 | 1 | 0,282
16 | 64 | 32 | 32 | 16 | 16 |  | M16 | M16x1,5 | 26 | 1 | 115 | 96 |  | 24 | 1 | 0,411

## DIN 71802
Table according to DIN 71802: | [6 empty] | dimensions in mm
Sphere | 8 | 8 | 10 | 10 | 13 | 13 | 16 | 16 | 19 | 19 | DIN 71802 - Angled ball joints
diameter d 1 nominal size | [10 empty] | Current norm: DIN 71802
d 2 | M5 | M5 | M6 | M6 | M8 | M8 | M10, | M | M14x1,5 | M14x1,5
[7 empty] | M12 | 10 M 12 | / M14 / M16 | / M14 / M16
l 2 +/- 0,3 | 10 | 10 | 12 | 12 | 16 | 16 | 20 | 20 | 28 | 28 | d3 - the nominal diameter of the thread
l 3 +/- 0,3 | 9 | 9 | 11 | 11 | 13 | 13 | 16 | 16 | 20 | 20 | d1 - the nominal diameter of the thread
e min. | 10,2 | 10,2 | 11,5 | 11,5 | 14 | 14 | 15,5 | 15,5 | 21,5 | 21,5 | s - size hexagon
d 5 h11 | 5 | 5 | 6 | 6 | 8 | 8 | 10 | 10 | 14 | 14 | d - diameter spherical portion
l1 +/- 0,2 | 4 | 7,5 | 4,5 | 8 | 5 | 10 | 6 | 13 | 12 | 18 | d4 - diameter pin
a +/- 0,3 | 22 | 22 | 25 | 25 | 30 | 30 | 35 | 35 | 45 | 45 | l2 - pin length
sw h14 | 7 | 7 | 8 | 8 | 11 | 11 | 13 | 13 | 16 | 16 | l1 - length of thread
l - length from the seating area to the center of the spherical
h - the length of the internal thread
d2 - the outer diameter of the joint
R - length of the joint

## DIN 74361 a
Table according to DIN 74361: |  |  |  | dimensions in mm
d | M 12x1,5 | M 14x1,5 | M 18x1,5 | M 20x1,5 | M 22x1,5 | DIN 74361 a - Spherical collar nuts form A
s | 17 | 19 | 24 | 27 | 30 | Current norm: DIN 74361
h | 18 | 20 | 25 | 27 | 30
d2 | 23 | 26 | 28 | 33 | 36
s - size of the hexagon
d - the nominal diameter of the thread
d2 - external diameter of the nut
d3 - diameter of the collar
h - height of the nut

## DIN 74361 b
Table according to DIN 74361: |  |  | dimensions in mm
thread d | M14x1,5 | M18x1,5 | M20x1,5 | M22x1,5 | DIN 74361 b - Flat collar nuts form B
S | 19 | 24 | 27 | 30 | Current norm: DIN 74361
h | 16 | 19 | 21 | 23
h1 | 3,5 | 4,5 | 5,5 | 6,5
d2 | 27 | 29 | 34 | 36 | s - size of the hexagon
d1 | 14,77 | 18,83 | 20,83 | 22,83 | e - the diameter of the circumscribed circle (not less than)
e min | 21,1 | 26,51 | 29,87 | 33,23 | d - the nominal diameter of the thread
d3 - diameter of the collar
h - height of the nut
d2 - diameter of the thread run
h1 - width of the collar

## DIN 74361 c
Table according to DIN 74361: |  |  |  | dimensions in mm
screw | M 12x1,5 | M 14x1,5 | M 18x1,5 | M 20x1,5 | M 22x1,5 | DIN 74361 c - Taper flange nuts, lock washers C (lock washers)
d min. | 12,5 | 14,5 | 18,5 | 20,5 | 22,5 | Current norm: DIN 74361
d2 max. | 23 | 26 | 29 | 34 | 34
h | 6 | 6 | 7 | 8 | 8
r | 12 | 14 | 16 | 18 | 18 | d2 - Outer diameter
r - radius
h - Washer width
d - Inner diameter

## DIN 80705
Table according to DIN 80705: |  |  | dimensions in mm
Series 1 - Octagon | [5 empty] | DIN 80705 - Thin nuts with fine pitch thread and with small widths across flats
Thread d | e min. | m | s | weight kg/pc |  | Current norm: DIN 80705
M56 | 75,7 | 22 | 70 | 0,32
M60 | 81,2 | 22 | 75 | 0,36
M64 | 86,6 | 24 | 80 | 0,45 |  | s - size of the hexagon
M68 | 92 | 24 | 85 | 0,51 |  | e - the diameter of the circumscribed circle (not less than)
M72x6 | 97,4 | 24 | 90 | 0,56 |  | m - height of the nut
M76x6 | 103 | 26 | 95 | 0,67 |  | d - the nominal diameter of the thread
M80x6 | 108 | 26 | 100 | 0,74
M85x6 | 114 | 26 | 105 | 0,81
M90x6 | 119 | 26 | 110 | 0,84
M95x6 | 124 | 28 | 115 | 0,95
M100x6 | 130 | 28 | 120 | 1
M105x6 | 141 | 28 | 130 | 1,3
M110x6 | 141 | 28 | 130 | 1,1
M115x6 | 146 | 30 | 135 | 1,2
M120x6 | 157 | 30 | 145 | 1,5
M125x6 | 162 | 30 | 150 | 1,7
M130x6 | 168 | 30 | 155 | 1,7
M140x6 | 179 | 35 | 165 | 2,2
Series 2 - Hexagon
Thread d | e min. | m | s |  | weight kg/pc
|  |  | Hexagon | Octagon
M12x1,5 | 18,72 | 6 | 17 | - | 0,7
M14x1,5 | 20,88 | 6 | 19 | - | 0,82
M16x1,5 | 23,91 | 6 | 22 | - | 1,1
M18x1,5 | 26,17 | 6 | 24 | - | 1,2
M20x1,5 | 29,56 | 6 | 27 | - | 1,6
M22x1,5 | 32,95 | 7 | 30 | - | 2,3
M24x1,5 | 35,03 | 7 | 32 | - | 2,5
M26x1,5 | 39,55 | 8 | 36 | - | 4
M30x2 | 45,2 | 8 | 41 | - | 5
M36x2 | 50,85 | 9 | 46 | - | 6,2
M42x2 | 55,37 | 9 | 50 | - | 5,9
M45x2 | 60,79 | 9 | 55 | - | 7,7
M52x2 | 70,3 | 10 | - | 65 | 11,2