## فهرست استانداردها
Designation | Title (EN) | عنوان فارسی | Category | Product forms | Material / heat treatment | Grades / classes | Size range | Key strength | Status | Replaced by / note | Mating nut | Washer | Typical applications | Marking | Drawing
ASTM F3125/F3125M | High Strength Structural Bolts and Assemblies, Steel and Alloy Steel, Heat Treated, Inch Dimensions 120 ksi and 150 ksi Minimum Tensile Strength, and Metric Dimensions 830 MPa and 1040 MPa | پیچ‌های سازه‌ای پر‌مقاومت (جایگزین A325/A490/F1852/F2280) | Structural bolt | Heavy hex bolt; round-head twist-off (TC) bolt | Medium-carbon / alloy steel (Type 1), weathering steel (Type 3); quenched & tempered | A325, A325M, A490, A490M, F1852, F2280; Types 1 & 3 | 1/2–1-1/2 in · M12–M36 | A325: 120 ksi min · A490: 150–173 ksi · A325M: 830 MPa · A490M: 1040–1210 MPa | Active | Consolidated A325, A325M, A490, A490M, F1852, F2280 (2015) | A563 C, C3, D, DH, DH3; A194 2H (heavy hex) | F436 / F436M; F959 DTI | Steel buildings, bridges, slip-critical & pretensioned joints | Grade (A325, A490, F1852, F2280 …) + mfr ID; Type 3 grade underlined | DWG-01, DWG-07, DWG-10, DWG-11
ASTM A325 | Structural Bolts, Steel, Heat Treated, 120/105 ksi Minimum Tensile Strength | پیچ سازه‌ای A325 | Structural bolt | Heavy hex bolt | Medium carbon steel, Q&T | Type 1, Type 3 | 1/2–1-1/2 in | 120 ksi (≤1 in), 105 ksi (>1 in) — legacy | Withdrawn (2016) | → F3125 Grade A325 (now 120 ksi all sizes) | A563 C/D/DH, A194 2H | F436 | Legacy drawings & specs still call it out | A325 + mfr ID | DWG-01
ASTM A325M | Structural Bolts, Steel, Heat Treated 830 MPa Minimum Tensile Strength [Metric] | پیچ سازه‌ای متریک A325M | Structural bolt | Heavy hex bolt | Carbon steel Q&T | Type 1, Type 3 | M12–M36 | 830 MPa | Withdrawn (2016) | → F3125M Grade A325M | A563M 10S / 10S3 | F436M | Metric structural steel | A325M + mfr ID | DWG-01
ASTM A490 | Structural Bolts, Alloy Steel, Heat Treated, 150 ksi Minimum Tensile Strength | پیچ سازه‌ای A490 | Structural bolt | Heavy hex bolt | Alloy steel Q&T | Type 1, Type 3 | 1/2–1-1/2 in | 150–173 ksi | Withdrawn (2016) | → F3125 Grade A490 | A563 DH/DH3, A194 2H | F436 | High-load structural joints | A490 + mfr ID | DWG-01
ASTM A490M | High-Strength Steel Bolts, Classes 10.9 and 10.9.3, for Structural Steel Joints [Metric] | پیچ سازه‌ای متریک A490M | Structural bolt | Heavy hex bolt | Alloy steel Q&T | 10.9, 10.9.3 | M12–M36 | 1040–1210 MPa | Withdrawn (2016) | → F3125M Grade A490M | A563M 10S / 10S3 | F436M | Metric structural steel | A490M + mfr ID | DWG-01
ASTM F1852 | "Twist Off" Type Tension Control Structural Bolt/Nut/Washer Assemblies, Steel, Heat Treated, 120/105 ksi | پیچ کنترل کشش (TC) ۱۲۰ ksi | Structural bolt | Round-head twist-off assembly | Carbon / alloy steel Q&T | Type 1, Type 3 | 1/2–1-1/8 in | 120 ksi | Withdrawn (2016) | → F3125 Grade F1852 | A563 DH (supplied) | F436 (supplied) | Fast installation without torque wrench | F1852 + mfr ID | DWG-07
ASTM F2280 | "Twist Off" Type Tension Control Structural Bolt/Nut/Washer Assemblies, Steel, Heat Treated, 150 ksi | پیچ کنترل کشش (TC) ۱۵۰ ksi | Structural bolt | Round-head twist-off assembly | Alloy steel Q&T | Type 1, Type 3 | 1/2–1-1/8 in | 150–173 ksi | Withdrawn (2016) | → F3125 Grade F2280 | A563 DH (supplied) | F436 (supplied) | High-strength TC installation | F2280 + mfr ID | DWG-07
ASTM F3148 | High Strength Structural Bolt Assemblies, Steel and Alloy Steel, Heat Treated, 144 ksi Minimum Tensile Strength, Inch Dimensions | مجموعه پیچ سازه‌ای Grade 144 | Structural bolt | Heavy hex / TC assemblies (combined method) | Alloy steel Q&T | Grade 144, Types 1 & 3 | 1/2–1-1/4 in | 144 ksi min | Active | Combined-method pretensioning assemblies | Supplied as assembly | Supplied as assembly | Structural joints where higher than A325 is needed | 144 + mfr ID | DWG-07
ASTM F3043 | "Twist Off" Type Tension Control Structural Bolt/Nut/Washer Assemblies, Alloy Steel, Heat Treated, 200 ksi Minimum Tensile Strength | مجموعه TC آلیاژی ۲۰۰ ksi | Structural bolt | TC assembly | Alloy steel Q&T | Grade 1, Grade 2 | 1 – 1-1/2 in | 200 ksi min | Active | Use only per engineer approval (HE sensitive, no coatings except per spec) | Supplied | Supplied | Very high-load structural (special) | Per spec | DWG-07
ASTM F3111 | Heavy Hex Structural Bolt/Nut/Washer Assemblies, Alloy Steel, Heat Treated, 200 ksi Minimum Tensile Strength | مجموعه پیچ سنگین آلیاژی ۲۰۰ ksi | Structural bolt | Heavy hex assembly | Alloy steel Q&T | Grade 1 | 1 – 1-1/2 in | 200 ksi min | Active | Special use | Supplied | Supplied | Very high-load structural (special) | Per spec | DWG-01
ASTM A307 | Carbon Steel Bolts, Studs, and Threaded Rod 60 000 PSI Tensile Strength | پیچ، استاد و میله رزوه‌ای فولاد کربنی ۶۰ ksi | General bolt | Hex bolt, heavy hex (Gr B), studs, threaded rod, bent bolts | Low-carbon steel, not heat treated | Grade A (general), Grade B (flanged joints, cast iron piping) | 1/4–4 in | 60 ksi min (Gr B: 60–100 ksi) | Active | Grade C moved to F1554 Gr 36 (2007) | A563 A (hex / heavy hex) | F844 | General construction, timber, light steel, piping flanges (Gr B) | 307A / 307B + mfr ID | DWG-02
ASTM A449 | Hex Cap Screws, Bolts and Studs, Steel, Heat Treated, 120/105/90 ksi Minimum Tensile Strength, General Use | پیچ، پیچ کلاهک و استاد عملیات حرارتی شده | General bolt | Hex cap screw, hex bolt, studs, rod | Medium carbon steel Q&T | Type 1 (Type 2 withdrawn) | 1/4–3 in | 120 / 105 / 90 ksi by size | Active | Type 2 withdrawn | A563 (grade per size) | F436 / F844 | Machinery, anchor rods (non-structural), general high strength | 3 radial lines (± A449) + mfr ID | DWG-02
ASTM A354 | Quenched and Tempered Alloy Steel Bolts, Studs, and Other Externally Threaded Fasteners | پیچ و استاد فولاد آلیاژی Q&T | General bolt | Bolts, studs, rod | Alloy steel Q&T | BC, BD | 1/4–4 in | BC 125/115 ksi · BD 150/140 ksi | Active | BD used for high-strength anchor rods | BC: A563 C/DH · BD: A563 DH, A194 2H | F436 | Anchor rods, machinery, high-load fasteners | BC / BD + mfr ID | DWG-02
ASTM A394 | Steel Transmission Tower Bolts, Zinc-Coated and Bare | پیچ دکل انتقال نیرو | Tower bolt | Hex head bolts with hex nuts | Low/medium carbon (Type 0), Q&T (Type 1), weathering (Type 3) | Type 0, 1, 3 | 1/2–1 in | Type 0: 74 ksi · Type 1/3: 120 ksi | Active |  | A563 (per type) | — | Lattice transmission towers, substations | Type mark + mfr ID | DWG-02
ASTM F1554 | Anchor Bolts, Steel, 36, 55, and 105-ksi Yield Strength | میل مهار (انکر بولت) ۳۶/۵۵/۱۰۵ | Anchor rod | Headed, bent (L/J), straight threaded rods | Carbon / alloy steel; Gr 105 Q&T | Grade 36, 55 (S1 weldable), 105 | 1/2–4 in | Yield 36 / 55 / 105 ksi | Active | Replaces A307 Gr C for anchor rods | A563 A/D/DH, A194 2H (per grade/finish) | F436 / plate washers | Column base plates, equipment foundations | End paint: blue/yellow/red or stamped grade | DWG-06, DWG-10
ASTM A687 | High-Strength Nonheaded Steel Bolts and Studs | میله / استاد پرمقاومت بدون سر | Anchor rod | Studs / rods | Q&T steel | — | 5/8–3 in | 150 ksi | Withdrawn (1999) | → F1554 Gr 105 / A354 BD | — | — | Legacy anchor rods | —
ASTM A193/A193M | Alloy-Steel and Stainless Steel Bolting for High Temperature or High Pressure Service and Other Special Purpose Applications | پیچ و استاد دما/فشار بالا | Pressure bolting | Stud bolts, hex bolts, threaded rod | Cr-Mo alloy Q&T (B7, B7M, B16); austenitic SS (B8, B8M, Cl 1 solution treated / Cl 2 strain hardened) | B5, B6, B7, B7M, B16, B8, B8C, B8M, B8T … Class 1/1A/2/2B | 1/4–7 in (varies) | B7: 125/115/100 ksi by size | Active |  | A194 (2H for B7, 2HM for B7M, 8/8M for B8/B8M) | F436 / through-hardened | Flanges, valves, pressure vessels, refinery & petrochemical | B7, B7M, B8 … on end/head + mfr ID | DWG-05, DWG-10
ASTM A320/A320M | Alloy-Steel and Stainless Steel Bolting for Low-Temperature Service | پیچ و استاد دمای پایین | Pressure bolting | Stud bolts, bolts | Alloy steel Q&T with Charpy impact; austenitic SS | L7, L7A, L7B, L7C, L7M, L43, L1, B8 Cl1/2 … | 1/4–4 in (varies) | L7: 125 ksi ≤2-1/2 in | Active | Impact tested at −150 °F (L7) / −100 °F (L7M) | A194 4 or 7 (S3 impact), 7M for L7M | F436 | Cryogenic / LNG / cold-climate flanges | L7, L7M … + mfr ID | DWG-05
ASTM A453/A453M | High-Temperature Bolting, with Expansion Coefficients Comparable to Austenitic Stainless Steels | پیچ دمای بالا (سوپر آلیاژ آهنی) | Pressure bolting | Bolts, studs | Precipitation-hardened Fe-Ni-Cr (A-286 etc.) | Grade 651, 660 (Class A, B, C, D), 662, 665 | per grade | Gr 660: 130 ksi | Active |  | A194 / same alloy | — | Gas turbines, high-temp joints | Grade + class
ASTM A437/A437M | Stainless and Alloy-Steel Turbine-Type Bolting Specially Heat Treated for High-Temperature Service | پیچ توربین دمای بالا | Pressure bolting | Bolts, studs | Cr-Mo-V alloy, special HT | B4B, B4C, B4D | per grade | per grade | Active |  | A437 nuts | — | Steam turbines | Grade
ASTM A540/A540M | Alloy-Steel Bolting for Special Applications | پیچ آلیاژی کاربرد خاص | Pressure bolting | Bolts, studs | Ni-Cr-Mo alloy Q&T | B21, B22, B23, B24, B24V (Classes 1–5) | per grade | per class | Active |  | A540 nuts | — | Nuclear & special high-strength bolting | Grade + class
ASTM A962/A962M | Common Requirements for Bolting Intended for Use at Any Temperature from Cryogenic to the Creep Range | الزامات مشترک پیچ‌های فشار | General requirements | — | — | — | — | — | Active | Umbrella spec for A193, A194, A320, A453 … | — | — | Ordering, testing, marking rules | —
ASTM A574 | Alloy Steel Socket-Head Cap Screws | پیچ آلن سر استوانه‌ای (آلیاژی) | Socket screw | Socket head cap screw | Alloy steel Q&T | — | #0–4 in | 180 ksi (≤1/2 in) · 170 ksi (>1/2 in) | Active | Metric version: ASTM A574M | — | — | Machinery, dies, tooling | Mfr ID (+ grade on some) | DWG-09
ASTM F835 | Alloy Steel Socket Button and Flat Countersunk Head Cap Screws | پیچ آلن سر گرد و سر خزینه | Socket screw | Button / flat head socket screws | Alloy steel Q&T | — | #0–1 in | 145 ksi | Active |  | — | — | Machinery covers, flush mounting | Mfr ID | DWG-09
ASTM F912 | Alloy Steel Socket Set Screws | پیچ آلن تخت (مغزی) | Socket screw | Socket set screw (cup, flat, cone, dog points) | Alloy steel Q&T | — | #0–1-1/2 in | Hardness HRC 45–53 | Active |  | — | — | Pulleys, collars, shafts | —
ASTM F541 | Alloy Steel Eyebolts | پیچ چشمی آلیاژی | Lifting | Forged eyebolts (shoulder / plain) | Alloy steel forged Q&T | Type 1, 2 … | 1/4–2-1/2 in | per size (WLL) | Active |  | — | — | Lifting & rigging | Mfr + WLL
ASTM A489 | Carbon Steel Lifting Eyes | چشمی بالابر فولاد کربنی | Lifting | Eyebolts, eye nuts | Carbon steel forged | Type 1, 2 | 1/4–2-1/2 in | per size (WLL) | Active |  | — | — | Lifting | Mfr + WLL
ASTM F593 | Stainless Steel Bolts, Hex Cap Screws, and Studs | پیچ و استاد استنلس استیل | Stainless bolt | Hex bolts, cap screws, studs, socket screws | Austenitic (303/304/305/316…), martensitic, PH (630), duplex | Alloy Groups 1–7; Conditions A, AF, CW, SH, H, AH | 1/4–1-1/2 in | Gr1/2 CW1: 100–150 ksi · CW2: 85–140 ksi | Active | Metric ASTM F738M withdrawn | F594 (same group) | Stainless F844-style | Corrosive environments, food, marine | F593 + group/condition letter + mfr ID | DWG-10
ASTM F594 | Stainless Steel Nuts | مهره استنلس استیل | Nut | Hex, heavy hex, jam nuts | Austenitic / martensitic / PH | Alloy Groups 1–7; Conditions A, CW … | 1/4–1-1/2 in | Proof per group & condition | Active |  | — | — | Mates with F593 | F594 + group + mfr ID | DWG-03
ASTM F738M | Stainless Steel Metric Bolts, Screws, and Studs | پیچ استنلس متریک | Stainless bolt | Metric bolts | Austenitic SS | A1-50 … A4-80 | M1.6–M36 | 500/700/800 MPa | Withdrawn | No ASTM successor | F836M | — | — | —
ASTM F468 | Nonferrous Bolts, Hex Cap Screws, Socket Head Cap Screws, and Studs for General Use | پیچ غیرآهنی (مس، نیکل، آلومینیوم، تیتانیوم) | Nonferrous bolt | Bolts, screws, studs | Cu alloys (brass, Si-bronze, Al-bronze), Ni (Monel, Inconel), Al, Ti | Alloy designations per table (e.g. 651, 655, 400, 625, 2024-T4, Ti Gr 2/5) | 1/4–1-1/2 in | per alloy | Active |  | F467 | — | Marine, chemical, non-magnetic, electrical | Alloy mark + mfr ID
ASTM F467 | Nonferrous Nuts for General Use | مهره غیرآهنی | Nut | Hex nuts | Cu, Ni, Al, Ti alloys | per alloy | 1/4–1-1/2 in | per alloy | Active |  | — | — | Mates with F468 | Alloy mark | DWG-03
ASTM F568M | Carbon and Alloy Steel Externally Threaded Metric Fasteners | پیچ متریک فولادی (کلاس 4.6 تا 12.9) | General bolt | Metric bolts, screws, studs | Carbon / alloy steel | Property classes 4.6, 4.8, 5.8, 8.8, 9.8, 10.9, 12.9 | M1.6–M100 | 400–1200 MPa | Withdrawn (2012) | No ASTM successor | A563M | F436M | — | Class number
ASTM A563/A563M | Carbon and Alloy Steel Nuts (Inch and Metric) | مهره فولاد کربنی و آلیاژی | Nut | Hex, heavy hex, square, hex jam | Carbon steel; C/D/DH Q&T; C3/DH3 weathering | O, A, B, C, C3, D, DH, DH3 · Metric: 5, 9, 10, 12, 8S, 8S3, 10S, 10S3 | 1/4–4 in · M6–M100 | Proof 69–175 ksi | Active | A563M merged into A563/A563M (2021) | — | — | Mates with A307, A449, F3125, F1554 … | Grade mark (C, D, DH …) + mfr ID | DWG-03, DWG-10
ASTM A194/A194M | Carbon Steel, Alloy Steel, and Stainless Steel Nuts for Bolts for High Pressure or High Temperature Service, or Both | مهره دما / فشار بالا | Nut | Heavy hex nuts | Carbon Q&T (2H), alloy (4, 7), SS (8, 8M)… | 1, 2, 2H, 2HM, 3, 4, 6, 7, 7M, 8, 8M, 8T, 9, 16 … | 1/4–4 in (heavy hex) | 2H: proof 175 ksi | Active |  | — | — | Mates with A193, A320, also F3125 & F1554 | Grade (2H, 2HM, 8 …) + mfr ID | DWG-03, DWG-05, DWG-10
ASTM F436/F436M | Hardened Steel Washers Inch and Metric Dimensions | واشر سخت‌کاری شده سازه‌ای | Washer | Circular, clipped, bevelled square (1:6) washers | Carbon steel through-hardened (Type 1); weathering (Type 3) | Type 1, Type 3 | 1/4–4 in · M12–M100 | HRC 38–45 (26–45 if HDG) | Active |  | — | — | Under turned element in pretensioned joints; oversized/slotted holes | F436 + mfr ID | DWG-04
ASTM F844 | Washers, Steel, Plain (Flat), Unhardened for General Use | واشر تخت معمولی (سخت نشده) | Washer | Plain flat washers (narrow / regular / wide) | Carbon steel, unhardened | — | #4–3 in | — | Active |  | — | — | With A307 / general bolting | — | DWG-04
ASTM F959/F959M | Compressible-Washer-Type Direct Tension Indicators for Use with Structural Fasteners | واشر نشانگر کشش مستقیم (DTI) | Washer | DTI washer with protrusions | Carbon steel Q&T; Type 3 weathering | Type 120, 150 (inch) · 8.8, 10.9 (metric) | 1/2–1-1/2 in · M12–M36 | Gap per bolt grade | Active |  | — | — | Verifying pretension in A325/A490 joints | Type + mfr ID | DWG-08
ASTM F2329/F2329M | Zinc Coating, Hot-Dip, Requirements for Application to Carbon and Alloy Steel Bolts, Screws, Washers, Nuts, and Special Threaded Fasteners | گالوانیزه گرم (غوطه‌وری) اتصالات | Coating | — | Zinc | — | — | Avg ≥ 2.1 mil (53 µm) | Active | Supersedes A153 Class C for fasteners | Nuts overtapped (A563 Annex) | — | Outdoor structural, towers | —
ASTM A153/A153M | Zinc Coating (Hot-Dip) on Iron and Steel Hardware | گالوانیزه گرم قطعات | Coating | — | Zinc | Class A–D | — | Class C ≈ 1.7 mil (fasteners >3/8 in) | Active | Fasteners now usually F2329 | — | — | Hardware | —
ASTM B695 | Coatings of Zinc Mechanically Deposited on Iron and Steel | گالوانیزه مکانیکی | Coating | — | Zinc (peened) | Class 5–110 (thickness µm) | — | Class 55 for F3125 A325 | Active | No hydrogen embrittlement risk from pickling | — | — | Structural bolts (A325), high-strength | —
ASTM F1941/F1941M | Electrodeposited Coatings on Mechanical Fasteners, Inch and Metric | آبکاری الکتریکی اتصالات | Coating | — | Zn, Zn-Fe, Zn-Ni, Cd … | Fe/Zn 3–25 µm + chromate | — | — | Active | Not for ≥ HRC 39 without HE controls | — | — | Commercial fasteners | —
ASTM F1136/F1136M | Zinc/Aluminum Corrosion Protective Coatings for Fasteners | پوشش زینک فلیک (Geomet/Dacromet) | Coating | — | Zn/Al flake | Grade 3, 5 | — | Grade 3 allowed for F3125 A490 | Active | Non-electrolytic → low HE risk | — | — | High-strength fasteners, automotive | —
ASTM F2833 | Corrosion Protective Fastener Coatings with Zinc Rich Base Coat and Aluminum Organic/Inorganic Type | پوشش ضد خوردگی زینک‌ریچ | Coating | — | Zn-rich base + top coat | Grade 0, 1, 2 | — | Grade 1 allowed for F3125 A490 | Active |  | — | — | High-strength fasteners | —
ASTM B633 | Electrodeposited Coatings of Zinc on Iron and Steel | آبکاری روی | Coating | — | Zinc | SC1–SC4; Types I–VI | — | — | Active |  | — | — | General | —
ASTM F606/F606M | Determining the Mechanical Properties of Externally and Internally Threaded Fasteners, Washers, Direct Tension Indicators, and Rivets | روش آزمون خواص مکانیکی اتصالات | Test method | — | — | — | — | Proof load, wedge tensile, hardness | Active |  | — | — | QA / certification | —
ASTM A370 | Test Methods and Definitions for Mechanical Testing of Steel Products | آزمون مکانیکی محصولات فولادی | Test method | — | — | — | — | Tensile, impact, hardness | Active |  | — | — | QA | —
ASTM F1470 | Practice for Fastener Sampling for Specified Mechanical Properties and Performance Inspection | نمونه‌برداری اتصالات | Test method | — | — | — | — | Lot sampling plans | Active |  | — | — | QA | —
ASTM F788 | Surface Discontinuities of Bolts, Screws, and Studs, Inch and Metric Series | عیوب سطحی پیچ | Test method | — | — | — | — | Cracks, seams, laps limits | Active |  | — | — | Visual inspection | —
ASTM F812 | Surface Discontinuities of Nuts, Inch and Metric Series | عیوب سطحی مهره | Test method | — | — | — | — | — | Active |  | — | — | Visual inspection | —
ASTM F1789 | Terminology for F16 Mechanical Fasteners | واژه‌نامه اتصالات | Terminology | — | — | — | — | — | Active |  | — | — | Definitions | —
ASTM F2328 | Determining Decarburization and Carburization in Hardened and Tempered Threaded Steel Bolts, Screws, Studs, and Nuts | تعیین دکربوره شدن | Test method | — | — | — | — | — | Active |  | — | — | Heat-treat QA | —
ASTM F1940 | Process Control Verification to Prevent Hydrogen Embrittlement in Plated or Coated Fasteners | کنترل تردی هیدروژنی | Test method | — | — | — | — | — | Active |  | — | — | Coated high-strength fasteners | —
ASTM F1624 | Measurement of Hydrogen Embrittlement Threshold in Steel by the Incremental Step Loading Technique | آستانه تردی هیدروژنی | Test method | — | — | — | — | — | Active |  | — | — | R&D / QA | —

## خواص پیچ
Spec | Grade / class | Size range (in) | Tensile min (ksi) | Tensile max (ksi) | Yield min (ksi) | Elong. min % | RA min % | Hardness | Proof stress (ksi) | Heat treatment | Note | Tensile min (MPa)
A307 | Grade A | 1/4–4 | 60 |  |  | 18 |  | HRB 69–100 (HB 121–241) |  | None | General purpose | 414
A307 | Grade B | 1/4–4 | 60 | 100 |  | 18 |  | HRB 69–95 (HB 121–212) |  | None | Flanged joints, cast-iron piping | 414
F3125 | A325 (Type 1/3) | 1/2–1-1/2 | 120 |  | 92 | 14 | 35 | HRC 25–34 (HB 253–319) | 85 | Q&T | Since 2015 one strength level for all sizes | 827
F3125 | F1852 (Type 1/3) | 1/2–1-1/8 | 120 |  | 92 | 14 | 35 | HRC 25–34 | 85 | Q&T | Twist-off TC assembly | 827
F3125 | A490 (Type 1/3) | 1/2–1-1/2 | 150 | 173 | 130 | 14 | 40 | HRC 33–38 | 120 | Q&T | HDG / mech. galv. NOT permitted | 1034
F3125 | F2280 (Type 1/3) | 1/2–1-1/8 | 150 | 173 | 130 | 14 | 40 | HRC 33–38 | 120 | Q&T | Twist-off TC assembly | 1034
F3125M | A325M | M12–M36 | 830 MPa |  | 660 MPa | 14 | 35 | HRC 25–34 | 600 MPa | Q&T | Metric | (metric)
F3125M | A490M | M12–M36 | 1040 MPa | 1210 MPa | 940 MPa | 14 | 40 | HRC 33–38 | 830 MPa | Q&T | Metric | (metric)
A325 (legacy) | ≤ 1 in | 1/2–1 | 120 |  | 92 | 14 | 35 | HRC 24–35 | 85 | Q&T | Withdrawn 2016 — for old drawings | 827
A325 (legacy) | > 1 in | 1-1/8–1-1/2 | 105 |  | 81 | 14 | 35 | HRC 19–31 (HB 223–286) | 74 | Q&T | Withdrawn 2016 — for old drawings | 724
F3148 | Grade 144 | 1/2–1-1/4 | 144 |  |  |  |  | per spec |  | Q&T | Values to confirm in standard | 993
F3043 / F3111 | Grade 1 / 2 | 1–1-1/2 | 200 |  |  |  |  | per spec |  | Q&T | Special; HE-sensitive | 1379
A449 | Type 1 | 1/4–1 | 120 |  | 92 | 14 | 35 | HRC 25–34 | 85 | Q&T |  | 827
A449 | Type 1 | 1-1/8–1-1/2 | 105 |  | 81 | 14 | 35 | HRC 19–30 | 74 | Q&T |  | 724
A449 | Type 1 | 1-3/4–3 | 90 |  | 58 | 14 | 35 | HB 183–235 | 55 | Q&T |  | 621
A354 | BC | 1/4–2-1/2 | 125 |  | 109 | 16 | 50 | HRC 26–36 | 105 | Q&T |  | 862
A354 | BC | 2-3/4–4 | 115 |  | 99 | 16 | 45 | HRC 22–33 | 95 | Q&T |  | 793
A354 | BD | 1/4–2-1/2 | 150 |  | 130 | 14 | 40 | HRC 33–39 | 120 | Q&T |  | 1034
A354 | BD | 2-3/4–4 | 140 |  | 115 | 14 | 40 | HRC 31–39 | 105 | Q&T |  | 965
A394 | Type 0 | 1/2–1 | 74 |  |  |  |  | HRB 65–100 |  | None | Zinc coated | 510
A394 | Type 1 / Type 3 | 1/2–1 | 120 |  | 92 |  |  | HRC 25–34 | 85 | Q&T | Type 3 weathering | 827
F1554 | Grade 36 | 1/2–4 | 58 | 80 | 36 | 23 | 40 | — |  | None | End colour: blue | 400
F1554 | Grade 55 | 1/2–4 | 75 | 95 | 55 | 21 | 30 | — |  | None | End colour: yellow; S1 = weldable | 517
F1554 | Grade 105 | 1/2–3 | 125 | 150 | 105 | 15 | 45 | — |  | Q&T | End colour: red; Charpy S4/S5 optional | 862
A193 | B7 | ≤ 2-1/2 | 125 |  | 105 | 16 | 50 | HB 321 max (HRC 35 max) |  | Q&T (Cr-Mo 4140/4142) | Most common stud bolt | 862
A193 | B7 | 2-5/8–4 | 115 |  | 95 | 16 | 50 | HB 321 max |  | Q&T |  | 793
A193 | B7 | 4-1/8–7 | 100 |  | 75 | 18 | 50 | HB 321 max |  | Q&T |  | 689
A193 | B7M | ≤ 4 | 100 |  | 80 | 18 | 50 | HB 235 max (HRB 99 max) |  | Q&T, 100 % hardness tested | Sour service | 689
A193 | B16 | ≤ 2-1/2 | 125 |  | 105 | 18 | 50 | HB 321 max |  | Q&T (Cr-Mo-V) | Higher temperature than B7 | 862
A193 | B16 | 2-5/8–4 | 110 |  | 95 | 17 | 45 | HB 321 max |  | Q&T |  | 758
A193 | B8 / B8M Class 1 | all | 75 |  | 30 | 30 | 50 | HB 223 max |  | Carbide solution treated | 304 / 316 | 517
A193 | B8 Class 2 | ≤ 3/4 | 125 |  | 100 | 12 | 35 | HRC 35 max |  | Solution treated + strain hardened |  | 862
A193 | B8M Class 2 | ≤ 3/4 | 110 |  | 95 | 15 | 45 | HRC 35 max |  | Solution treated + strain hardened |  | 758
A320 | L7 | ≤ 2-1/2 | 125 |  | 105 | 16 | 50 | HRC 35 max |  | Q&T + impact −150 °F | Charpy 20 ft·lbf avg | 862
A320 | L7M | ≤ 2-1/2 | 100 |  | 80 | 18 | 50 | HB 235 max |  | Q&T + impact −100 °F |  | 689
A320 | L43 | ≤ 4 | 125 |  | 105 | 16 | 50 | HRC 35 max |  | Q&T (4340) + impact −150 °F |  | 862
A453 | 660 Class A/B | all | 130 |  | 85 | 15 | 18 | HB 248–341 |  | Solution + age (A-286) |  | 896
A574 | — | ≤ 1/2 | 180 |  | 153 | 8 | 35 | HRC 39–45 | 140 | Q&T | Socket head cap screw | 1241
A574 | — | > 1/2 | 170 |  | 153 | 8 | 35 | HRC 37–45 | 135 | Q&T |  | 1172
F593 | Group 1/2, Cond. CW1 | 1/4–5/8 | 100 | 150 | 65 | 20 |  | HRB 95 – HRC 32 |  | Cold worked | 304 / 316 | 689
F593 | Group 1/2, Cond. CW2 | 3/4–1-1/2 | 85 | 140 | 45 | 25 |  | HRB 80 – HRC 32 |  | Cold worked |  | 586
F593 | Group 1/2, Cond. A/AF | 1/4–1-1/2 | 75 | 100 | 30 | 20 |  | HRB 65–95 |  | Annealed |  | 517

## خواص مهره
Spec | Grade | Style | Size range (in) | Proof stress – plain (ksi) | Proof stress – zinc coated, overtapped (ksi) | Hardness | Heat treatment | Typical mate / note
A563 | O | Hex | 1/4–1-1/2 | 69 | 52 | HRB 55 – HRC 32 | None | Mates A307 (non-structural)
A563 | A | Hex | 1/4–1-1/2 | 90 | 68 | HRB 68 – HRC 32 | None | Mates A307, F1554 Gr 36
A563 | A | Heavy hex | 1/4–4 | 100 | 75 | HRB 68 – HRC 32 | None
A563 | B | Hex | 1/4–1 | 120 | 90 | HRB 69 – HRC 32 | None
A563 | B | Hex | 1-1/8–1-1/2 | 105 | 78 | HRB 69 – HRC 32 | None
A563 | B | Heavy hex | 1/4–1 | 133 | 100 | HRB 69 – HRC 32 | None
A563 | B | Heavy hex | 1-1/8–1-1/2 | 116 | 87 | HRB 69 – HRC 32 | None
A563 | C | Heavy hex | 1/4–4 | 144 |  | HRB 78 – HRC 38 | Q&T (optional) | Plain A325
A563 | C3 | Heavy hex | 1/4–4 | 144 |  | HRB 78 – HRC 38 | Weathering | A325 Type 3
A563 | D | Heavy hex | 1/4–4 | 150 | 150 | HRB 84 – HRC 38 | Q&T | Plain A325
A563 | DH | Heavy hex | 1/4–4 | 175 | 150 | HRC 24–38 | Q&T | Galvanized A325, all A490
A563 | DH3 | Heavy hex | 1/4–4 | 175 |  | HRC 24–38 | Q&T weathering | A325/A490 Type 3
A194 | 2H | Heavy hex | 1/4–4 | 175 | 150 | HB 248–327 (HRC 24–35) | Q&T | Mates A193 B7, F3125
A194 | 2HM | Heavy hex | 1/4–4 | 150 |  | HB 159–237 | Q&T, 100 % hardness tested | Mates B7M (sour service)
A194 | 4 | Heavy hex | 1/4–4 | 175 |  | HB 248–327 | Q&T (C-Mo) | Mates A193 B16, A320 L7 (+S3)
A194 | 7 | Heavy hex | 1/4–4 | 175 |  | HB 248–327 | Q&T (Cr-Mo) | Mates A320 L7 (+S3)
A194 | 7M | Heavy hex | 1/4–4 | 150 |  | HB 159–237 | Q&T | Mates L7M
A194 | 8 / 8M | Heavy hex | 1/4–4 | 80 |  | HB 126–300 | Solution treated | Mates B8 / B8M (304/316)
F594 | Group 1/2, CW1 | Hex | 1/4–5/8 | 100 |  | HRB 85 – HRC 35 | Cold worked | Mates F593 CW1
F594 | Group 1/2, CW2 | Hex | 3/4–1-1/2 | 85 |  | HRB 80 – HRC 35 | Cold worked | Mates F593 CW2
A563 proof stresses are for UNC / 8UN / 6UN coarse threads; fine threads have lower values. Zinc-coated column applies to nuts overtapped for hot-dip galvanized bolts. A194 values for heavy hex style.

## سازگاری پیچ و مهره
Bolt spec / grade | Finish | Recommended nut | Alternate nut(s) | Washer | Note
A307 Gr A | Plain / HDG | A563 A hex | A563 O (hex), A563 A heavy hex | F844 (if required)
A307 Gr B | Plain / HDG | A563 A heavy hex | A563 B heavy hex | F844 | Flanged joints
F3125 A325 Type 1 | Plain | A563 DH heavy hex | A563 C, D; A194 2H | F436 Type 1 | Per F3125 / A563
F3125 A325 Type 1 | Hot-dip / mech. galvanized | A563 DH (galv., lubricated, overtapped) | A194 2H galv. | F436 Type 1 galv. | Bolt, nut & washer galvanized by same process; rotational-capacity test
F3125 A325 Type 3 | Weathering | A563 DH3 | A563 C3 | F436 Type 3
F3125 A490 Type 1 | Plain | A563 DH heavy hex | A194 2H | F436 Type 1 | No hot-dip / mech. galvanizing
F3125 A490 Type 1 | F1136 Gr 3 / F2833 Gr 1 zinc-flake | A563 DH (same coating) | A194 2H | F436 (same coating) | Only these coatings allowed for A490
F3125 A490 Type 3 | Weathering | A563 DH3 | — | F436 Type 3
F3125 F1852 | Plain / mech. galv. | Supplied A563 DH | — | Supplied F436 | Use only as a manufacturer-matched assembly
F3125 F2280 | Plain | Supplied A563 DH | — | Supplied F436 | Use only as a manufacturer-matched assembly
A449 (≤ 1-1/2) | Plain | A563 DH heavy hex | A563 B hex / C heavy hex | F436
A354 BC | Plain | A563 C heavy hex | A563 DH | F436
A354 BD | Plain | A563 DH heavy hex | A194 2H | F436
F1554 Gr 36 | Plain / HDG | A563 A heavy hex | A563 A hex | F436 / F844 / plate washer | F1554 Table 'Recommended nuts'
F1554 Gr 55 | Plain | A563 A heavy hex | A563 DH, A194 2H | F436 / plate washer
F1554 Gr 55 | HDG | A563 DH heavy hex | A194 2H | F436 galv.
F1554 Gr 105 | Plain / HDG | A563 DH heavy hex | A563 D (plain), A194 2H | F436
A193 B7 | Plain / PTFE / HDG | A194 2H heavy hex | A194 4, 7 | F436 / through-hardened | Pipe flanges
A193 B7M | Plain | A194 2HM | A194 7M | — | Sour service
A193 B16 | Plain | A194 4 or 7 | — | — | High temp
A193 B8 / B8M | Plain | A194 8 / 8M | F594 Gr 1/2 | SS washer | Material grade should match
A320 L7 | Plain | A194 4 or 7 + S3 (impact) | — | — | Low temp
A320 L7M | Plain | A194 7M + S3 | — | — | Low temp, sour
F593 Group 1/2 | Plain | F594 same group & condition | — | SS washer | Anti-seize recommended (galling)
A394 Type 0 | HDG | A563 A (galv.) | — | — | Towers
A394 Type 1 / 3 | HDG / weathering | A563 DH / DH3 | A563 C/C3 | — | Towers

## ابعاد پیچ سازه‌ای
Heavy hex structural bolts (ASTM F3125) · heavy hex nuts (A563 / A194) · washers (F436)
Nominal dimensions in inches. G (across corners) and nut thickness are formulas.
Size (in) | D (dec.) | UNC TPI | Bolt F across flats | Bolt G across corners (≈F×2/√3) | Bolt head H | Thread length LT | Nut F | Nut thickness H (≈D−1/64) | F436 ID | F436 OD | F436 T min | F436 T max
1/2 | 0.5 | 13 | 0.875 | 1.01 | 0.3125 | 1 | 0.875 | 0.48438 | 0.53125 | 1.0625 | 0.097 | 0.177
5/8 | 0.625 | 11 | 1.0625 | 1.227 | 0.39062 | 1.25 | 1.0625 | 0.60938 | 0.6875 | 1.3125 | 0.122 | 0.177
3/4 | 0.75 | 10 | 1.25 | 1.443 | 0.46875 | 1.375 | 1.25 | 0.73438 | 0.8125 | 1.4688 | 0.122 | 0.177
7/8 | 0.875 | 9 | 1.4375 | 1.66 | 0.54688 | 1.5 | 1.4375 | 0.85938 | 0.9375 | 1.75 | 0.136 | 0.177
1 | 1 | 8 | 1.625 | 1.876 | 0.60938 | 1.75 | 1.625 | 0.98438 | 1.125 | 2 | 0.136 | 0.177
1-1/8 | 1.125 | 7 | 1.8125 | 2.093 | 0.6875 | 2 | 1.8125 | 1.1094 | 1.25 | 2.25 | 0.136 | 0.177
1-1/4 | 1.25 | 7 | 2 | 2.309 | 0.78125 | 2 | 2 | 1.2344 | 1.375 | 2.5 | 0.136 | 0.177
1-3/8 | 1.375 | 6 | 2.1875 | 2.526 | 0.84375 | 2.25 | 2.1875 | 1.3594 | 1.5 | 2.75 | 0.136 | 0.177
1-1/2 | 1.5 | 6 | 2.375 | 2.742 | 0.9375 | 2.25 | 2.375 | 1.4844 | 1.625 | 3 | 0.136 | 0.177
Bolt length selection: L = grip + allowance (≈ nut thickness + washer + ~1 thread stick-out); round up to next 1/4 in (≤5 in) or 1/2 in (>5 in).

## ابعاد پیچ و مهره شش‌گوش
Hex bolts (ASTM A307 / A449) · hex & heavy hex nuts (ASTM A563 / A194)
Nominal (basic) dimensions in inches. Heavy hex nut F and thickness are formula-generated (F = 1.5D + 1/8, H = D − 1/64).
Size (in) | D (dec.) | UNC TPI | Hex bolt F | Hex bolt H | Thread length L≤6 in (2D+1/4) | Thread length L>6 in (2D+1/2) | Hex nut F | Hex nut thickness | Heavy hex nut F (1.5D+1/8) | Heavy hex nut thickness (D−1/64) | Heavy hex G across corners
1/4 | 0.25 | 20 | 0.4375 | 0.17188 | 0.75 | 1 | 0.4375 | 0.21875 | 0.5 | 0.23438 | 0.577
5/16 | 0.3125 | 18 | 0.5 | 0.21875 | 0.875 | 1.125 | 0.5 | 0.26562 | 0.59375 | 0.29688 | 0.686
3/8 | 0.375 | 16 | 0.5625 | 0.25 | 1 | 1.25 | 0.5625 | 0.32812 | 0.6875 | 0.35938 | 0.794
7/16 | 0.4375 | 14 | 0.625 | 0.29688 | 1.125 | 1.375 | 0.6875 | 0.375 | 0.78125 | 0.42188 | 0.902
1/2 | 0.5 | 13 | 0.75 | 0.34375 | 1.25 | 1.5 | 0.75 | 0.4375 | 0.875 | 0.48438 | 1.01
9/16 | 0.5625 | 12 |  |  | 1.375 | 1.625 | 0.875 | 0.48438 | 0.96875 | 0.54688 | 1.119
5/8 | 0.625 | 11 | 0.9375 | 0.42188 | 1.5 | 1.75 | 0.9375 | 0.54688 | 1.0625 | 0.60938 | 1.227
3/4 | 0.75 | 10 | 1.125 | 0.5 | 1.75 | 2 | 1.125 | 0.64062 | 1.25 | 0.73438 | 1.443
7/8 | 0.875 | 9 | 1.3125 | 0.57812 | 2 | 2.25 | 1.3125 | 0.75 | 1.4375 | 0.85938 | 1.66
1 | 1 | 8 | 1.5 | 0.67188 | 2.25 | 2.5 | 1.5 | 0.85938 | 1.625 | 0.98438 | 1.876
1-1/8 | 1.125 | 7 | 1.6875 | 0.75 | 2.5 | 2.75 | 1.6875 | 0.96875 | 1.8125 | 1.1094 | 2.093
1-1/4 | 1.25 | 7 | 1.875 | 0.84375 | 2.75 | 3 | 1.875 | 1.0625 | 2 | 1.2344 | 2.309
1-3/8 | 1.375 | 6 | 2.0625 | 0.90625 | 3 | 3.25 | 2.0625 | 1.1719 | 2.1875 | 1.3594 | 2.526
1-1/2 | 1.5 | 6 | 2.25 | 1 | 3.25 | 3.5 | 2.25 | 1.2812 | 2.375 | 1.4844 | 2.742
1-3/4 | 1.75 | 5 | 2.625 | 1.1562 | 3.75 | 4 |  |  | 2.75 | 1.7344 | 3.175
2 | 2 | 4.5 | 3 | 1.3438 | 4.25 | 4.5 |  |  | 3.125 | 1.9844 | 3.608
2-1/4 | 2.25 | 4.5 | 3.375 | 1.5 | 4.75 | 5 |  |  | 3.5 | 2.2344 | 4.041
2-1/2 | 2.5 | 4 | 3.75 | 1.6562 | 5.25 | 5.5 |  |  | 3.875 | 2.4844 | 4.474
2-3/4 | 2.75 | 4 | 4.125 | 1.8125 | 5.75 | 6 |  |  | 4.25 | 2.7344 | 4.907
3 | 3 | 4 | 4.5 | 2 | 6.25 | 6.5 |  |  | 4.625 | 2.9844 | 5.34
3-1/4 | 3.25 | 4 |  |  | 6.75 | 7 |  |  | 5 | 3.2344 | 5.774
3-1/2 | 3.5 | 4 |  |  | 7.25 | 7.5 |  |  | 5.375 | 3.4844 | 6.207
3-3/4 | 3.75 | 4 |  |  | 7.75 | 8 |  |  | 5.75 | 3.7344 | 6.64
4 | 4 | 4 |  |  | 8.25 | 8.5 |  |  | 6.125 | 3.9844 | 7.073

## رزوه و ظرفیت بار
UNC threads · tensile stress area · tensile & proof capacity
As = 0.7854 × (D − 0.9743/n)² (UNC tensile stress area). Edit the yellow stress row to add grades; loads in kips = stress (ksi) × As.
Stress (ksi) → | [6 empty] | 60 | 36 | 55 | 120 | 85 | 150 | 120 | 125 | 150
Size (in) | D (dec.) | TPI (UNC) | Pitch (in) | Minor-ish d − 0.9743/n | As (in²) | As (mm²) | A307 Gr A tensile (kips) | F1554 Gr 36 yield (kips) | F1554 Gr 55 yield (kips) | A325 tensile (kips) | A325 proof (kips) | A490 tensile (kips) | A490 proof (kips) | A193 B7 tensile (≤2-1/2) (kips) | A354 BD tensile (kips)
1/4 | 0.25 | 20 | 0.05 | 0.20128 | 0.0318 | 20.5 | 1.9 | 1.1 | 1.7 | 3.8 | 2.7 | 4.8 | 3.8 | 4 | 4.8
5/16 | 0.3125 | 18 | 0.055556 | 0.25837 | 0.0524 | 33.8 | 3.1 | 1.9 | 2.9 | 6.3 | 4.5 | 7.9 | 6.3 | 6.6 | 7.9
3/8 | 0.375 | 16 | 0.0625 | 0.31411 | 0.0775 | 50 | 4.7 | 2.8 | 4.3 | 9.3 | 6.6 | 11.6 | 9.3 | 9.7 | 11.6
7/16 | 0.4375 | 14 | 0.071429 | 0.36791 | 0.1063 | 68.6 | 6.4 | 3.8 | 5.8 | 12.8 | 9 | 15.9 | 12.8 | 13.3 | 15.9
1/2 | 0.5 | 13 | 0.076923 | 0.42505 | 0.1419 | 91.5 | 8.5 | 5.1 | 7.8 | 17 | 12.1 | 21.3 | 17 | 17.7 | 21.3
9/16 | 0.5625 | 12 | 0.083333 | 0.48131 | 0.1819 | 117.4 | 10.9 | 6.5 | 10 | 21.8 | 15.5 | 27.3 | 21.8 | 22.7 | 27.3
5/8 | 0.625 | 11 | 0.090909 | 0.53643 | 0.226 | 145.8 | 13.6 | 8.1 | 12.4 | 27.1 | 19.2 | 33.9 | 27.1 | 28.3 | 33.9
3/4 | 0.75 | 10 | 0.1 | 0.65257 | 0.3345 | 215.8 | 20.1 | 12 | 18.4 | 40.1 | 28.4 | 50.2 | 40.1 | 41.8 | 50.2
7/8 | 0.875 | 9 | 0.11111 | 0.76674 | 0.4617 | 297.9 | 27.7 | 16.6 | 25.4 | 55.4 | 39.2 | 69.3 | 55.4 | 57.7 | 69.3
1 | 1 | 8 | 0.125 | 0.87821 | 0.6057 | 390.8 | 36.3 | 21.8 | 33.3 | 72.7 | 51.5 | 90.9 | 72.7 | 75.7 | 90.9
1-1/8 | 1.125 | 7 | 0.14286 | 0.98581 | 0.7633 | 492.5 | 45.8 | 27.5 | 42 | 91.6 | 64.9 | 114.5 | 91.6 | 95.4 | 114.5
1-1/4 | 1.25 | 7 | 0.14286 | 1.1108 | 0.9691 | 625.2 | 58.1 | 34.9 | 53.3 | 116.3 | 82.4 | 145.4 | 116.3 | 121.1 | 145.4
1-3/8 | 1.375 | 6 | 0.16667 | 1.2126 | 1.1549 | 745.1 | 69.3 | 41.6 | 63.5 | 138.6 | 98.2 | 173.2 | 138.6 | 144.4 | 173.2
1-1/2 | 1.5 | 6 | 0.16667 | 1.3376 | 1.4053 | 906.6 | 84.3 | 50.6 | 77.3 | 168.6 | 119.5 | 210.8 | 168.6 | 175.7 | 210.8
1-3/4 | 1.75 | 5 | 0.2 | 1.5551 | 1.8995 | 1225.5 | 114 | 68.4 | 104.5 | 227.9 | 161.5 | 284.9 | 227.9 | 237.4 | 284.9
2 | 2 | 4.5 | 0.22222 | 1.7835 | 2.4982 | 1611.7 | 149.9 | 89.9 | 137.4 | 299.8 | 212.3 | 374.7 | 299.8 | 312.3 | 374.7
2-1/4 | 2.25 | 4.5 | 0.22222 | 2.0335 | 3.2477 | 2095.3 | 194.9 | 116.9 | 178.6 | 389.7 | 276.1 | 487.2 | 389.7 | 406 | 487.2
2-1/2 | 2.5 | 4 | 0.25 | 2.2564 | 3.9988 | 2579.9 | 239.9 | 144 | 219.9 | 479.9 | 339.9 | 599.8 | 479.9 | 499.9 | 599.8
2-3/4 | 2.75 | 4 | 0.25 | 2.5064 | 4.934 | 3183.2 | 296 | 177.6 | 271.4 | 592.1 | 419.4 | 740.1 | 592.1 | 616.8 | 740.1
3 | 3 | 4 | 0.25 | 2.7564 | 5.9674 | 3849.9 | 358 | 214.8 | 328.2 | 716.1 | 507.2 | 895.1 | 716.1 | 745.9 | 895.1
3-1/4 | 3.25 | 4 | 0.25 | 3.0064 | 7.0989 | 4579.9 | 425.9 | 255.6 | 390.4 | 851.9 | 603.4 | 1064.8 | 851.9 | 887.4 | 1064.8
3-1/2 | 3.5 | 4 | 0.25 | 3.2564 | 8.3286 | 5373.3 | 499.7 | 299.8 | 458.1 | 999.4 | 707.9 | 1249.3 | 999.4 | 1041.1 | 1249.3
3-3/4 | 3.75 | 4 | 0.25 | 3.5064 | 9.6565 | 6230 | 579.4 | 347.6 | 531.1 | 1158.8 | 820.8 | 1448.5 | 1158.8 | 1207.1 | 1448.5
4 | 4 | 4 | 0.25 | 3.7564 | 11.0826 | 7150.1 | 665 | 399 | 609.5 | 1329.9 | 942 | 1662.4 | 1329.9 | 1385.3 | 1662.4
Row 3 = stress (ksi) per grade. Load (kips) = stress × As.

## انتخابگر
Structural bolt selector — F3125 heavy hex
Pick size and grade in the yellow cells; everything else updates.
Size (in) | 3/4
Grade | A325
Finish | Plain
D (in) | 0.75
UNC threads per inch | 10
Bolt head across flats F (in) | 1.25
Bolt head height H (in) | 0.46875
Thread length LT (in) | 1.375
Heavy hex nut thickness (in) | 0.73438
F436 washer ID / OD (in) | 0.813 / 1.469
Tensile stress area As (in²) | 0.3345
Min tensile strength (ksi) | 120
Min tensile load (kips) | 40.1
Recommended nut | A563 DH heavy hex
Washer | F436 Type 1
Head marking | A325 + mfr ID
Drawing | DWG-01 / DWG-11

## پوشش و آزمون
Designation | Title (EN) | عنوان فارسی | Category | Key data | Note | Applies to
ASTM A962/A962M | Common Requirements for Bolting Intended for Use at Any Temperature from Cryogenic to the Creep Range | الزامات مشترک پیچ‌های فشار | General requirements | — | Umbrella spec for A193, A194, A320, A453 … | Ordering, testing, marking rules
ASTM F2329/F2329M | Zinc Coating, Hot-Dip, Requirements for Application to Carbon and Alloy Steel Bolts, Screws, Washers, Nuts, and Special Threaded Fasteners | گالوانیزه گرم (غوطه‌وری) اتصالات | Coating | Avg ≥ 2.1 mil (53 µm) | Supersedes A153 Class C for fasteners | Outdoor structural, towers
ASTM A153/A153M | Zinc Coating (Hot-Dip) on Iron and Steel Hardware | گالوانیزه گرم قطعات | Coating | Class C ≈ 1.7 mil (fasteners >3/8 in) | Fasteners now usually F2329 | Hardware
ASTM B695 | Coatings of Zinc Mechanically Deposited on Iron and Steel | گالوانیزه مکانیکی | Coating | Class 55 for F3125 A325 | No hydrogen embrittlement risk from pickling | Structural bolts (A325), high-strength
ASTM F1941/F1941M | Electrodeposited Coatings on Mechanical Fasteners, Inch and Metric | آبکاری الکتریکی اتصالات | Coating | Fe/Zn 3–25 µm + chromate | Not for ≥ HRC 39 without HE controls | Commercial fasteners
ASTM F1136/F1136M | Zinc/Aluminum Corrosion Protective Coatings for Fasteners | پوشش زینک فلیک (Geomet/Dacromet) | Coating | Grade 3 allowed for F3125 A490 | Non-electrolytic → low HE risk | High-strength fasteners, automotive
ASTM F2833 | Corrosion Protective Fastener Coatings with Zinc Rich Base Coat and Aluminum Organic/Inorganic Type | پوشش ضد خوردگی زینک‌ریچ | Coating | Grade 1 allowed for F3125 A490 |  | High-strength fasteners
ASTM B633 | Electrodeposited Coatings of Zinc on Iron and Steel | آبکاری روی | Coating | SC1–SC4; Types I–VI |  | General
ASTM F606/F606M | Determining the Mechanical Properties of Externally and Internally Threaded Fasteners, Washers, Direct Tension Indicators, and Rivets | روش آزمون خواص مکانیکی اتصالات | Test method | Proof load, wedge tensile, hardness |  | QA / certification
ASTM A370 | Test Methods and Definitions for Mechanical Testing of Steel Products | آزمون مکانیکی محصولات فولادی | Test method | Tensile, impact, hardness |  | QA
ASTM F1470 | Practice for Fastener Sampling for Specified Mechanical Properties and Performance Inspection | نمونه‌برداری اتصالات | Test method | Lot sampling plans |  | QA
ASTM F788 | Surface Discontinuities of Bolts, Screws, and Studs, Inch and Metric Series | عیوب سطحی پیچ | Test method | Cracks, seams, laps limits |  | Visual inspection
ASTM F812 | Surface Discontinuities of Nuts, Inch and Metric Series | عیوب سطحی مهره | Test method | — |  | Visual inspection
ASTM F1789 | Terminology for F16 Mechanical Fasteners | واژه‌نامه اتصالات | Terminology | — |  | Definitions
ASTM F2328 | Determining Decarburization and Carburization in Hardened and Tempered Threaded Steel Bolts, Screws, Studs, and Nuts | تعیین دکربوره شدن | Test method | — |  | Heat-treat QA
ASTM F1940 | Process Control Verification to Prevent Hydrogen Embrittlement in Plated or Coated Fasteners | کنترل تردی هیدروژنی | Test method | — |  | Coated high-strength fasteners
ASTM F1624 | Measurement of Hydrogen Embrittlement Threshold in Steel by the Incremental Step Loading Technique | آستانه تردی هیدروژنی | Test method | — |  | R&D / QA

## نقشه‌های فنی
Technical drawings (schematic) — DWG-01 … DWG-11
Proportional schematics with dimension symbols (D, F, G, H, L, LT, T …). Sizes: see dimension sheets.
DWG-01 | Heavy hex structural bolt (F3125)
DWG-02 | Hex bolt / hex cap screw (A307, A449, A354)
DWG-03 | Hex & heavy hex nuts (A563, A194)
DWG-04 | Hardened washer (F436) & clipped washer
DWG-05 | Stud bolt with nuts (A193 B7 + A194 2H)
DWG-06 | Anchor rods (F1554) & colour code
DWG-07 | Tension-control twist-off bolt (F1852/F2280)
DWG-08 | Direct tension indicator (F959)
DWG-09 | Socket head cap screw (A574)
DWG-10 | Grade markings gallery
DWG-11 | Structural bolted joint assembly

## محصولات والد
Parent code | Standard | Grade | Product name (EN) | نقش | # sizes | # SKU فرزند | Sizes (in) | Length rule | Finish options | Mating nut | Washer | Drawing
F3125-A325 | ASTM F3125 | A325 Type 1 | Heavy hex structural bolt | والد + فرزند | 9 | 185 | 1/2, 5/8, 3/4, 7/8, 1, 1-1/8, 1-1/4, 1-3/8, 1-1/2 | 1–6 in ×1/4, 6.5–8 in ×1/2 | Plain, HDG (F2329), Mech. galv. (B695 Cl 55) | A563 DH | F436 Type 1 | DWG-01
F3125-A325T3 | ASTM F3125 | A325 Type 3 | Heavy hex structural bolt — weathering | والد + فرزند | 9 | 185 | 1/2, 5/8, 3/4, 7/8, 1, 1-1/8, 1-1/4, 1-3/8, 1-1/2 | 1–6 in ×1/4, 6.5–8 in ×1/2 | Weathering (bare) | A563 DH3 | F436 Type 3 | DWG-01
F3125-A490 | ASTM F3125 | A490 Type 1 | Heavy hex structural bolt | والد + فرزند | 9 | 185 | 1/2, 5/8, 3/4, 7/8, 1, 1-1/8, 1-1/4, 1-3/8, 1-1/2 | 1–6 in ×1/4, 6.5–8 in ×1/2 | Plain, Zinc-flake F1136 Gr3 / F2833 Gr1 | A563 DH | F436 Type 1 | DWG-01
F3125-F1852 | ASTM F3125 | F1852 Type 1 | TC twist-off assembly 120 ksi | والد + فرزند | 6 | 129 | 1/2, 5/8, 3/4, 7/8, 1, 1-1/8 | 1–6 in ×1/4, 6.5–8 in ×1/2 | Plain lubricated, Mech. galv. | Supplied A563 DH | Supplied F436 | DWG-07
F3125-F2280 | ASTM F3125 | F2280 Type 1 | TC twist-off assembly 150 ksi | والد + فرزند | 4 | 84 | 3/4, 7/8, 1, 1-1/8 | 1–6 in ×1/4, 6.5–8 in ×1/2 | Plain lubricated | Supplied A563 DH | Supplied F436 | DWG-07
A307-A | ASTM A307 | Grade A | Hex bolt | والد + فرزند | 13 | 397 | 1/4, 5/16, 3/8, 7/16, 1/2, 5/8, 3/4, 7/8, 1, 1-1/8, 1-1/4, 1-3/8, 1-1/2 | 1/2–6 in ×1/4, 6.5–12 in ×1/2 | Plain, Zinc plated (F1941), HDG | A563 A | F844 | DWG-02
A449-1 | ASTM A449 | Type 1 | Hex cap screw / bolt | والد + فرزند | 13 | 397 | 1/4, 5/16, 3/8, 7/16, 1/2, 5/8, 3/4, 7/8, 1, 1-1/8, 1-1/4, 1-3/8, 1-1/2 | 1/2–6 in ×1/4, 6.5–12 in ×1/2 | Plain, Zinc plated, HDG | A563 DH | F436 | DWG-02
A193-B7 | ASTM A193 | B7 | All-thread stud bolt (2 × A194 2H) | والد + فرزند | 9 | 297 | 1/2, 5/8, 3/4, 7/8, 1, 1-1/8, 1-1/4, 1-3/8, 1-1/2 | 2–12 in ×1/4 (L ≥ 4D) | Black, PTFE, HDG, Zn-Ni | A194 2H | — | DWG-05
A193-B7M | ASTM A193 | B7M | All-thread stud bolt (sour service) | والد + فرزند | 8 | 270 | 1/2, 5/8, 3/4, 7/8, 1, 1-1/8, 1-1/4, 1-1/2 | 2–12 in ×1/4 (L ≥ 4D) | Black, PTFE | A194 2HM | — | DWG-05
A193-B8M1 | ASTM A193 | B8M Class 1 | All-thread stud bolt 316 | والد + فرزند | 5 | 185 | 1/2, 5/8, 3/4, 7/8, 1 | 2–12 in ×1/4 (L ≥ 4D) | Plain | A194 8M | — | DWG-05
A320-L7 | ASTM A320 | L7 | All-thread stud bolt (low temp) | والد + فرزند | 8 | 270 | 1/2, 5/8, 3/4, 7/8, 1, 1-1/8, 1-1/4, 1-1/2 | 2–12 in ×1/4 (L ≥ 4D) | Black, PTFE | A194 7 (S3) | — | DWG-05
F1554-36 | ASTM F1554 | Grade 36 | Anchor rod (headed / L / straight) | فقط والد (طول پروژه‌ای / سفارشی) | 7 | 0 | 3/4, 7/8, 1, 1-1/4, 1-1/2, 1-3/4, 2 | پروژه‌ای | Plain, HDG | A563 A heavy hex | F436 / plate | DWG-06
F1554-55 | ASTM F1554 | Grade 55 | Anchor rod | فقط والد (طول پروژه‌ای / سفارشی) | 7 | 0 | 3/4, 7/8, 1, 1-1/4, 1-1/2, 1-3/4, 2 | پروژه‌ای | Plain, HDG | A563 A / DH heavy hex | F436 / plate | DWG-06
F1554-105 | ASTM F1554 | Grade 105 | Anchor rod | فقط والد (طول پروژه‌ای / سفارشی) | 7 | 0 | 3/4, 7/8, 1, 1-1/4, 1-1/2, 1-3/4, 2 | پروژه‌ای | Plain, HDG | A563 DH heavy hex | F436 / plate | DWG-06
A574 | ASTM A574 | — | Socket head cap screw | فقط والد (طول پروژه‌ای / سفارشی) | 7 | 0 | 1/4, 5/16, 3/8, 1/2, 5/8, 3/4, 1 | پروژه‌ای | Black oxide | — | — | DWG-09
F593-304 | ASTM F593 | Group 1 (304) CW | Stainless hex bolt | والد + فرزند | 7 | 228 | 1/4, 5/16, 3/8, 1/2, 5/8, 3/4, 1 | 1/2–6 in ×1/4, 6.5–12 in ×1/2 | Passivated | F594 Gr 1 | SS flat | DWG-02
A563-DH | ASTM A563 | DH | Heavy hex nut | والد + فرزند | 11 | 11 | 1/2, 5/8, 3/4, 7/8, 1, 1-1/8, 1-1/4, 1-3/8, 1-1/2, 1-3/4, 2 | — | Plain, HDG (overtapped), Mech. galv. | — | — | DWG-03
A563-A | ASTM A563 | A | Hex nut | والد + فرزند | 14 | 14 | 1/4, 5/16, 3/8, 7/16, 1/2, 9/16, 5/8, 3/4, 7/8, 1, 1-1/8, 1-1/4, 1-3/8, 1-1/2 | — | Plain, Zinc, HDG | — | — | DWG-03
A194-2H | ASTM A194 | 2H | Heavy hex nut | والد + فرزند | 11 | 11 | 1/2, 5/8, 3/4, 7/8, 1, 1-1/8, 1-1/4, 1-3/8, 1-1/2, 1-3/4, 2 | — | Black, PTFE, HDG | — | — | DWG-03
F436-1 | ASTM F436 | Type 1 | Hardened round washer | والد + فرزند | 9 | 9 | 1/2, 5/8, 3/4, 7/8, 1, 1-1/8, 1-1/4, 1-3/8, 1-1/2 | — | Plain, HDG, Mech. galv. | — | — | DWG-04
F959-120 | ASTM F959 | Type 120 | Direct tension indicator | والد + فرزند | 9 | 9 | 1/2, 5/8, 3/4, 7/8, 1, 1-1/8, 1-1/4, 1-3/8, 1-1/2 | — | Plain, Mech. galv. | — | — | DWG-08

## کدهای کالا
SKU Code | Parent code | SKU title | Standard | Grade | Product name (EN) | Size (in) | D (dec.) | Length L (in) | L (dec.) | Thread | Finish options | Mating nut | Washer | Drawing | مبنا
F3125-A325-1/2X1-1/2 | F3125-A325 | ASTM F3125 A325 Type 1 1/2" × 1-1/2" Heavy hex structural bolt | ASTM F3125 | A325 Type 1 | Heavy hex structural bolt | 1/2 | 0.5 | 1-1/2 | 1.5 | 1/2-13 UNC | Plain, HDG (F2329), Mech. galv. (B695 Cl 55) | A563 DH | F436 Type 1 | DWG-01 | قطر × طول
F3125-A325-1/2X1-3/4 | F3125-A325 | ASTM F3125 A325 Type 1 1/2" × 1-3/4" Heavy hex structural bolt | ASTM F3125 | A325 Type 1 | Heavy hex structural bolt | 1/2 | 0.5 | 1-3/4 | 1.75 | 1/2-13 UNC | Plain, HDG (F2329), Mech. galv. (B695 Cl 55) | A563 DH | F436 Type 1 | DWG-01 | قطر × طول
F3125-A325-1/2X2 | F3125-A325 | ASTM F3125 A325 Type 1 1/2" × 2" Heavy hex structural bolt | ASTM F3125 | A325 Type 1 | Heavy hex structural bolt | 1/2 | 0.5 | 2 | 2 | 1/2-13 UNC | Plain, HDG (F2329), Mech. galv. (B695 Cl 55) | A563 DH | F436 Type 1 | DWG-01 | قطر × طول
F3125-A325-1/2X2-1/4 | F3125-A325 | ASTM F3125 A325 Type 1 1/2" × 2-1/4" Heavy hex structural bolt | ASTM F3125 | A325 Type 1 | Heavy hex structural bolt | 1/2 | 0.5 | 2-1/4 | 2.25 | 1/2-13 UNC | Plain, HDG (F2329), Mech. galv. (B695 Cl 55) | A563 DH | F436 Type 1 | DWG-01 | قطر × طول
F3125-A325-1/2X2-1/2 | F3125-A325 | ASTM F3125 A325 Type 1 1/2" × 2-1/2" Heavy hex structural bolt | ASTM F3125 | A325 Type 1 | Heavy hex structural bolt | 1/2 | 0.5 | 2-1/2 | 2.5 | 1/2-13 UNC | Plain, HDG (F2329), Mech. galv. (B695 Cl 55) | A563 DH | F436 Type 1 | DWG-01 | قطر × طول
F3125-A325-1/2X2-3/4 | F3125-A325 | ASTM F3125 A325 Type 1 1/2" × 2-3/4" Heavy hex structural bolt | ASTM F3125 | A325 Type 1 | Heavy hex structural bolt | 1/2 | 0.5 | 2-3/4 | 2.75 | 1/2-13 UNC | Plain, HDG (F2329), Mech. galv. (B695 Cl 55) | A563 DH | F436 Type 1 | DWG-01 | قطر × طول
F3125-A325-1/2X3 | F3125-A325 | ASTM F3125 A325 Type 1 1/2" × 3" Heavy hex structural bolt | ASTM F3125 | A325 Type 1 | Heavy hex structural bolt | 1/2 | 0.5 | 3 | 3 | 1/2-13 UNC | Plain, HDG (F2329), Mech. galv. (B695 Cl 55) | A563 DH | F436 Type 1 | DWG-01 | قطر × طول
F3125-A325-1/2X3-1/4 | F3125-A325 | ASTM F3125 A325 Type 1 1/2" × 3-1/4" Heavy hex structural bolt | ASTM F3125 | A325 Type 1 | Heavy hex structural bolt | 1/2 | 0.5 | 3-1/4 | 3.25 | 1/2-13 UNC | Plain, HDG (F2329), Mech. galv. (B695 Cl 55) | A563 DH | F436 Type 1 | DWG-01 | قطر × طول
F3125-A325-1/2X3-1/2 | F3125-A325 | ASTM F3125 A325 Type 1 1/2" × 3-1/2" Heavy hex structural bolt | ASTM F3125 | A325 Type 1 | Heavy hex structural bolt | 1/2 | 0.5 | 3-1/2 | 3.5 | 1/2-13 UNC | Plain, HDG (F2329), Mech. galv. (B695 Cl 55) | A563 DH | F436 Type 1 | DWG-01 | قطر × طول
F3125-A325-1/2X3-3/4 | F3125-A325 | ASTM F3125 A325 Type 1 1/2" × 3-3/4" Heavy hex structural bolt | ASTM F3125 | A325 Type 1 | Heavy hex structural bolt | 1/2 | 0.5 | 3-3/4 | 3.75 | 1/2-13 UNC | Plain, HDG (F2329), Mech. galv. (B695 Cl 55) | A563 DH | F436 Type 1 | DWG-01 | قطر × طول
F3125-A325-1/2X4 | F3125-A325 | ASTM F3125 A325 Type 1 1/2" × 4" Heavy hex structural bolt | ASTM F3125 | A325 Type 1 | Heavy hex structural bolt | 1/2 | 0.5 | 4 | 4 | 1/2-13 UNC | Plain, HDG (F2329), Mech. galv. (B695 Cl 55) | A563 DH | F436 Type 1 | DWG-01 | قطر × طول
F3125-A325-1/2X4-1/4 | F3125-A325 | ASTM F3125 A325 Type 1 1/2" × 4-1/4" Heavy hex structural bolt | ASTM F3125 | A325 Type 1 | Heavy hex structural bolt | 1/2 | 0.5 | 4-1/4 | 4.25 | 1/2-13 UNC | Plain, HDG (F2329), Mech. galv. (B695 Cl 55) | A563 DH | F436 Type 1 | DWG-01 | قطر × طول
F3125-A325-1/2X4-1/2 | F3125-A325 | ASTM F3125 A325 Type 1 1/2" × 4-1/2" Heavy hex structural bolt | ASTM F3125 | A325 Type 1 | Heavy hex structural bolt | 1/2 | 0.5 | 4-1/2 | 4.5 | 1/2-13 UNC | Plain, HDG (F2329), Mech. galv. (B695 Cl 55) | A563 DH | F436 Type 1 | DWG-01 | قطر × طول
F3125-A325-1/2X4-3/4 | F3125-A325 | ASTM F3125 A325 Type 1 1/2" × 4-3/4" Heavy hex structural bolt | ASTM F3125 | A325 Type 1 | Heavy hex structural bolt | 1/2 | 0.5 | 4-3/4 | 4.75 | 1/2-13 UNC | Plain, HDG (F2329), Mech. galv. (B695 Cl 55) | A563 DH | F436 Type 1 | DWG-01 | قطر × طول
F3125-A325-1/2X5 | F3125-A325 | ASTM F3125 A325 Type 1 1/2" × 5" Heavy hex structural bolt | ASTM F3125 | A325 Type 1 | Heavy hex structural bolt | 1/2 | 0.5 | 5 | 5 | 1/2-13 UNC | Plain, HDG (F2329), Mech. galv. (B695 Cl 55) | A563 DH | F436 Type 1 | DWG-01 | قطر × طول
F3125-A325-1/2X5-1/4 | F3125-A325 | ASTM F3125 A325 Type 1 1/2" × 5-1/4" Heavy hex structural bolt | ASTM F3125 | A325 Type 1 | Heavy hex structural bolt | 1/2 | 0.5 | 5-1/4 | 5.25 | 1/2-13 UNC | Plain, HDG (F2329), Mech. galv. (B695 Cl 55) | A563 DH | F436 Type 1 | DWG-01 | قطر × طول
F3125-A325-1/2X5-1/2 | F3125-A325 | ASTM F3125 A325 Type 1 1/2" × 5-1/2" Heavy hex structural bolt | ASTM F3125 | A325 Type 1 | Heavy hex structural bolt | 1/2 | 0.5 | 5-1/2 | 5.5 | 1/2-13 UNC | Plain, HDG (F2329), Mech. galv. (B695 Cl 55) | A563 DH | F436 Type 1 | DWG-01 | قطر × طول
F3125-A325-1/2X5-3/4 | F3125-A325 | ASTM F3125 A325 Type 1 1/2" × 5-3/4" Heavy hex structural bolt | ASTM F3125 | A325 Type 1 | Heavy hex structural bolt | 1/2 | 0.5 | 5-3/4 | 5.75 | 1/2-13 UNC | Plain, HDG (F2329), Mech. galv. (B695 Cl 55) | A563 DH | F436 Type 1 | DWG-01 | قطر × طول
F3125-A325-1/2X6 | F3125-A325 | ASTM F3125 A325 Type 1 1/2" × 6" Heavy hex structural bolt | ASTM F3125 | A325 Type 1 | Heavy hex structural bolt | 1/2 | 0.5 | 6 | 6 | 1/2-13 UNC | Plain, HDG (F2329), Mech. galv. (B695 Cl 55) | A563 DH | F436 Type 1 | DWG-01 | قطر × طول
F3125-A325-1/2X6-1/2 | F3125-A325 | ASTM F3125 A325 Type 1 1/2" × 6-1/2" Heavy hex structural bolt | ASTM F3125 | A325 Type 1 | Heavy hex structural bolt | 1/2 | 0.5 | 6-1/2 | 6.5 | 1/2-13 UNC | Plain, HDG (F2329), Mech. galv. (B695 Cl 55) | A563 DH | F436 Type 1 | DWG-01 | قطر × طول
F3125-A325-1/2X7 | F3125-A325 | ASTM F3125 A325 Type 1 1/2" × 7" Heavy hex structural bolt | ASTM F3125 | A325 Type 1 | Heavy hex structural bolt | 1/2 | 0.5 | 7 | 7 | 1/2-13 UNC | Plain, HDG (F2329), Mech. galv. (B695 Cl 55) | A563 DH | F436 Type 1 | DWG-01 | قطر × طول
F3125-A325-1/2X7-1/2 | F3125-A325 | ASTM F3125 A325 Type 1 1/2" × 7-1/2" Heavy hex structural bolt | ASTM F3125 | A325 Type 1 | Heavy hex structural bolt | 1/2 | 0.5 | 7-1/2 | 7.5 | 1/2-13 UNC | Plain, HDG (F2329), Mech. galv. (B695 Cl 55) | A563 DH | F436 Type 1 | DWG-01 | قطر × طول
F3125-A325-1/2X8 | F3125-A325 | ASTM F3125 A325 Type 1 1/2" × 8" Heavy hex structural bolt | ASTM F3125 | A325 Type 1 | Heavy hex structural bolt | 1/2 | 0.5 | 8 | 8 | 1/2-13 UNC | Plain, HDG (F2329), Mech. galv. (B695 Cl 55) | A563 DH | F436 Type 1 | DWG-01 | قطر × طول
F3125-A325-5/8X1-3/4 | F3125-A325 | ASTM F3125 A325 Type 1 5/8" × 1-3/4" Heavy hex structural bolt | ASTM F3125 | A325 Type 1 | Heavy hex structural bolt | 5/8 | 0.625 | 1-3/4 | 1.75 | 5/8-11 UNC | Plain, HDG (F2329), Mech. galv. (B695 Cl 55) | A563 DH | F436 Type 1 | DWG-01 | قطر × طول
F3125-A325-5/8X2 | F3125-A325 | ASTM F3125 A325 Type 1 5/8" × 2" Heavy hex structural bolt | ASTM F3125 | A325 Type 1 | Heavy hex structural bolt | 5/8 | 0.625 | 2 | 2 | 5/8-11 UNC | Plain, HDG (F2329), Mech. galv. (B695 Cl 55) | A563 DH | F436 Type 1 | DWG-01 | قطر × طول
F3125-A325-5/8X2-1/4 | F3125-A325 | ASTM F3125 A325 Type 1 5/8" × 2-1/4" Heavy hex structural bolt | ASTM F3125 | A325 Type 1 | Heavy hex structural bolt | 5/8 | 0.625 | 2-1/4 | 2.25 | 5/8-11 UNC | Plain, HDG (F2329), Mech. galv. (B695 Cl 55) | A563 DH | F436 Type 1 | DWG-01 | قطر × طول
F3125-A325-5/8X2-1/2 | F3125-A325 | ASTM F3125 A325 Type 1 5/8" × 2-1/2" Heavy hex structural bolt | ASTM F3125 | A325 Type 1 | Heavy hex structural bolt | 5/8 | 0.625 | 2-1/2 | 2.5 | 5/8-11 UNC | Plain, HDG (F2329), Mech. galv. (B695 Cl 55) | A563 DH | F436 Type 1 | DWG-01 | قطر × طول
F3125-A325-5/8X2-3/4 | F3125-A325 | ASTM F3125 A325 Type 1 5/8" × 2-3/4" Heavy hex structural bolt | ASTM F3125 | A325 Type 1 | Heavy hex structural bolt | 5/8 | 0.625 | 2-3/4 | 2.75 | 5/8-11 UNC | Plain, HDG (F2329), Mech. galv. (B695 Cl 55) | A563 DH | F436 Type 1 | DWG-01 | قطر × طول
F3125-A325-5/8X3 | F3125-A325 | ASTM F3125 A325 Type 1 5/8" × 3" Heavy hex structural bolt | ASTM F3125 | A325 Type 1 | Heavy hex structural bolt | 5/8 | 0.625 | 3 | 3 | 5/8-11 UNC | Plain, HDG (F2329), Mech. galv. (B695 Cl 55) | A563 DH | F436 Type 1 | DWG-01 | قطر × طول
F3125-A325-5/8X3-1/4 | F3125-A325 | ASTM F3125 A325 Type 1 5/8" × 3-1/4" Heavy hex structural bolt | ASTM F3125 | A325 Type 1 | Heavy hex structural bolt | 5/8 | 0.625 | 3-1/4 | 3.25 | 5/8-11 UNC | Plain, HDG (F2329), Mech. galv. (B695 Cl 55) | A563 DH | F436 Type 1 | DWG-01 | قطر × طول
F3125-A325-5/8X3-1/2 | F3125-A325 | ASTM F3125 A325 Type 1 5/8" × 3-1/2" Heavy hex structural bolt | ASTM F3125 | A325 Type 1 | Heavy hex structural bolt | 5/8 | 0.625 | 3-1/2 | 3.5 | 5/8-11 UNC | Plain, HDG (F2329), Mech. galv. (B695 Cl 55) | A563 DH | F436 Type 1 | DWG-01 | قطر × طول
F3125-A325-5/8X3-3/4 | F3125-A325 | ASTM F3125 A325 Type 1 5/8" × 3-3/4" Heavy hex structural bolt | ASTM F3125 | A325 Type 1 | Heavy hex structural bolt | 5/8 | 0.625 | 3-3/4 | 3.75 | 5/8-11 UNC | Plain, HDG (F2329), Mech. galv. (B695 Cl 55) | A563 DH | F436 Type 1 | DWG-01 | قطر × طول
F3125-A325-5/8X4 | F3125-A325 | ASTM F3125 A325 Type 1 5/8" × 4" Heavy hex structural bolt | ASTM F3125 | A325 Type 1 | Heavy hex structural bolt | 5/8 | 0.625 | 4 | 4 | 5/8-11 UNC | Plain, HDG (F2329), Mech. galv. (B695 Cl 55) | A563 DH | F436 Type 1 | DWG-01 | قطر × طول
F3125-A325-5/8X4-1/4 | F3125-A325 | ASTM F3125 A325 Type 1 5/8" × 4-1/4" Heavy hex structural bolt | ASTM F3125 | A325 Type 1 | Heavy hex structural bolt | 5/8 | 0.625 | 4-1/4 | 4.25 | 5/8-11 UNC | Plain, HDG (F2329), Mech. galv. (B695 Cl 55) | A563 DH | F436 Type 1 | DWG-01 | قطر × طول
F3125-A325-5/8X4-1/2 | F3125-A325 | ASTM F3125 A325 Type 1 5/8" × 4-1/2" Heavy hex structural bolt | ASTM F3125 | A325 Type 1 | Heavy hex structural bolt | 5/8 | 0.625 | 4-1/2 | 4.5 | 5/8-11 UNC | Plain, HDG (F2329), Mech. galv. (B695 Cl 55) | A563 DH | F436 Type 1 | DWG-01 | قطر × طول
F3125-A325-5/8X4-3/4 | F3125-A325 | ASTM F3125 A325 Type 1 5/8" × 4-3/4" Heavy hex structural bolt | ASTM F3125 | A325 Type 1 | Heavy hex structural bolt | 5/8 | 0.625 | 4-3/4 | 4.75 | 5/8-11 UNC | Plain, HDG (F2329), Mech. galv. (B695 Cl 55) | A563 DH | F436 Type 1 | DWG-01 | قطر × طول
F3125-A325-5/8X5 | F3125-A325 | ASTM F3125 A325 Type 1 5/8" × 5" Heavy hex structural bolt | ASTM F3125 | A325 Type 1 | Heavy hex structural bolt | 5/8 | 0.625 | 5 | 5 | 5/8-11 UNC | Plain, HDG (F2329), Mech. galv. (B695 Cl 55) | A563 DH | F436 Type 1 | DWG-01 | قطر × طول
F3125-A325-5/8X5-1/4 | F3125-A325 | ASTM F3125 A325 Type 1 5/8" × 5-1/4" Heavy hex structural bolt | ASTM F3125 | A325 Type 1 | Heavy hex structural bolt | 5/8 | 0.625 | 5-1/4 | 5.25 | 5/8-11 UNC | Plain, HDG (F2329), Mech. galv. (B695 Cl 55) | A563 DH | F436 Type 1 | DWG-01 | قطر × طول
F3125-A325-5/8X5-1/2 | F3125-A325 | ASTM F3125 A325 Type 1 5/8" × 5-1/2" Heavy hex structural bolt | ASTM F3125 | A325 Type 1 | Heavy hex structural bolt | 5/8 | 0.625 | 5-1/2 | 5.5 | 5/8-11 UNC | Plain, HDG (F2329), Mech. galv. (B695 Cl 55) | A563 DH | F436 Type 1 | DWG-01 | قطر × طول
F3125-A325-5/8X5-3/4 | F3125-A325 | ASTM F3125 A325 Type 1 5/8" × 5-3/4" Heavy hex structural bolt | ASTM F3125 | A325 Type 1 | Heavy hex structural bolt | 5/8 | 0.625 | 5-3/4 | 5.75 | 5/8-11 UNC | Plain, HDG (F2329), Mech. galv. (B695 Cl 55) | A563 DH | F436 Type 1 | DWG-01 | قطر × طول
F3125-A325-5/8X6 | F3125-A325 | ASTM F3125 A325 Type 1 5/8" × 6" Heavy hex structural bolt | ASTM F3125 | A325 Type 1 | Heavy hex structural bolt | 5/8 | 0.625 | 6 | 6 | 5/8-11 UNC | Plain, HDG (F2329), Mech. galv. (B695 Cl 55) | A563 DH | F436 Type 1 | DWG-01 | قطر × طول
F3125-A325-5/8X6-1/2 | F3125-A325 | ASTM F3125 A325 Type 1 5/8" × 6-1/2" Heavy hex structural bolt | ASTM F3125 | A325 Type 1 | Heavy hex structural bolt | 5/8 | 0.625 | 6-1/2 | 6.5 | 5/8-11 UNC | Plain, HDG (F2329), Mech. galv. (B695 Cl 55) | A563 DH | F436 Type 1 | DWG-01 | قطر × طول
F3125-A325-5/8X7 | F3125-A325 | ASTM F3125 A325 Type 1 5/8" × 7" Heavy hex structural bolt | ASTM F3125 | A325 Type 1 | Heavy hex structural bolt | 5/8 | 0.625 | 7 | 7 | 5/8-11 UNC | Plain, HDG (F2329), Mech. galv. (B695 Cl 55) | A563 DH | F436 Type 1 | DWG-01 | قطر × طول
F3125-A325-5/8X7-1/2 | F3125-A325 | ASTM F3125 A325 Type 1 5/8" × 7-1/2" Heavy hex structural bolt | ASTM F3125 | A325 Type 1 | Heavy hex structural bolt | 5/8 | 0.625 | 7-1/2 | 7.5 | 5/8-11 UNC | Plain, HDG (F2329), Mech. galv. (B695 Cl 55) | A563 DH | F436 Type 1 | DWG-01 | قطر × طول
F3125-A325-5/8X8 | F3125-A325 | ASTM F3125 A325 Type 1 5/8" × 8" Heavy hex structural bolt | ASTM F3125 | A325 Type 1 | Heavy hex structural bolt | 5/8 | 0.625 | 8 | 8 | 5/8-11 UNC | Plain, HDG (F2329), Mech. galv. (B695 Cl 55) | A563 DH | F436 Type 1 | DWG-01 | قطر × طول
F3125-A325-3/4X1-3/4 | F3125-A325 | ASTM F3125 A325 Type 1 3/4" × 1-3/4" Heavy hex structural bolt | ASTM F3125 | A325 Type 1 | Heavy hex structural bolt | 3/4 | 0.75 | 1-3/4 | 1.75 | 3/4-10 UNC | Plain, HDG (F2329), Mech. galv. (B695 Cl 55) | A563 DH | F436 Type 1 | DWG-01 | قطر × طول
F3125-A325-3/4X2 | F3125-A325 | ASTM F3125 A325 Type 1 3/4" × 2" Heavy hex structural bolt | ASTM F3125 | A325 Type 1 | Heavy hex structural bolt | 3/4 | 0.75 | 2 | 2 | 3/4-10 UNC | Plain, HDG (F2329), Mech. galv. (B695 Cl 55) | A563 DH | F436 Type 1 | DWG-01 | قطر × طول
F3125-A325-3/4X2-1/4 | F3125-A325 | ASTM F3125 A325 Type 1 3/4" × 2-1/4" Heavy hex structural bolt | ASTM F3125 | A325 Type 1 | Heavy hex structural bolt | 3/4 | 0.75 | 2-1/4 | 2.25 | 3/4-10 UNC | Plain, HDG (F2329), Mech. galv. (B695 Cl 55) | A563 DH | F436 Type 1 | DWG-01 | قطر × طول
F3125-A325-3/4X2-1/2 | F3125-A325 | ASTM F3125 A325 Type 1 3/4" × 2-1/2" Heavy hex structural bolt | ASTM F3125 | A325 Type 1 | Heavy hex structural bolt | 3/4 | 0.75 | 2-1/2 | 2.5 | 3/4-10 UNC | Plain, HDG (F2329), Mech. galv. (B695 Cl 55) | A563 DH | F436 Type 1 | DWG-01 | قطر × طول
F3125-A325-3/4X2-3/4 | F3125-A325 | ASTM F3125 A325 Type 1 3/4" × 2-3/4" Heavy hex structural bolt | ASTM F3125 | A325 Type 1 | Heavy hex structural bolt | 3/4 | 0.75 | 2-3/4 | 2.75 | 3/4-10 UNC | Plain, HDG (F2329), Mech. galv. (B695 Cl 55) | A563 DH | F436 Type 1 | DWG-01 | قطر × طول
F3125-A325-3/4X3 | F3125-A325 | ASTM F3125 A325 Type 1 3/4" × 3" Heavy hex structural bolt | ASTM F3125 | A325 Type 1 | Heavy hex structural bolt | 3/4 | 0.75 | 3 | 3 | 3/4-10 UNC | Plain, HDG (F2329), Mech. galv. (B695 Cl 55) | A563 DH | F436 Type 1 | DWG-01 | قطر × طول
F3125-A325-3/4X3-1/4 | F3125-A325 | ASTM F3125 A325 Type 1 3/4" × 3-1/4" Heavy hex structural bolt | ASTM F3125 | A325 Type 1 | Heavy hex structural bolt | 3/4 | 0.75 | 3-1/4 | 3.25 | 3/4-10 UNC | Plain, HDG (F2329), Mech. galv. (B695 Cl 55) | A563 DH | F436 Type 1 | DWG-01 | قطر × طول
F3125-A325-3/4X3-1/2 | F3125-A325 | ASTM F3125 A325 Type 1 3/4" × 3-1/2" Heavy hex structural bolt | ASTM F3125 | A325 Type 1 | Heavy hex structural bolt | 3/4 | 0.75 | 3-1/2 | 3.5 | 3/4-10 UNC | Plain, HDG (F2329), Mech. galv. (B695 Cl 55) | A563 DH | F436 Type 1 | DWG-01 | قطر × طول
F3125-A325-3/4X3-3/4 | F3125-A325 | ASTM F3125 A325 Type 1 3/4" × 3-3/4" Heavy hex structural bolt | ASTM F3125 | A325 Type 1 | Heavy hex structural bolt | 3/4 | 0.75 | 3-3/4 | 3.75 | 3/4-10 UNC | Plain, HDG (F2329), Mech. galv. (B695 Cl 55) | A563 DH | F436 Type 1 | DWG-01 | قطر × طول
F3125-A325-3/4X4 | F3125-A325 | ASTM F3125 A325 Type 1 3/4" × 4" Heavy hex structural bolt | ASTM F3125 | A325 Type 1 | Heavy hex structural bolt | 3/4 | 0.75 | 4 | 4 | 3/4-10 UNC | Plain, HDG (F2329), Mech. galv. (B695 Cl 55) | A563 DH | F436 Type 1 | DWG-01 | قطر × طول
F3125-A325-3/4X4-1/4 | F3125-A325 | ASTM F3125 A325 Type 1 3/4" × 4-1/4" Heavy hex structural bolt | ASTM F3125 | A325 Type 1 | Heavy hex structural bolt | 3/4 | 0.75 | 4-1/4 | 4.25 | 3/4-10 UNC | Plain, HDG (F2329), Mech. galv. (B695 Cl 55) | A563 DH | F436 Type 1 | DWG-01 | قطر × طول
F3125-A325-3/4X4-1/2 | F3125-A325 | ASTM F3125 A325 Type 1 3/4" × 4-1/2" Heavy hex structural bolt | ASTM F3125 | A325 Type 1 | Heavy hex structural bolt | 3/4 | 0.75 | 4-1/2 | 4.5 | 3/4-10 UNC | Plain, HDG (F2329), Mech. galv. (B695 Cl 55) | A563 DH | F436 Type 1 | DWG-01 | قطر × طول
F3125-A325-3/4X4-3/4 | F3125-A325 | ASTM F3125 A325 Type 1 3/4" × 4-3/4" Heavy hex structural bolt | ASTM F3125 | A325 Type 1 | Heavy hex structural bolt | 3/4 | 0.75 | 4-3/4 | 4.75 | 3/4-10 UNC | Plain, HDG (F2329), Mech. galv. (B695 Cl 55) | A563 DH | F436 Type 1 | DWG-01 | قطر × طول
F3125-A325-3/4X5 | F3125-A325 | ASTM F3125 A325 Type 1 3/4" × 5" Heavy hex structural bolt | ASTM F3125 | A325 Type 1 | Heavy hex structural bolt | 3/4 | 0.75 | 5 | 5 | 3/4-10 UNC | Plain, HDG (F2329), Mech. galv. (B695 Cl 55) | A563 DH | F436 Type 1 | DWG-01 | قطر × طول
F3125-A325-3/4X5-1/4 | F3125-A325 | ASTM F3125 A325 Type 1 3/4" × 5-1/4" Heavy hex structural bolt | ASTM F3125 | A325 Type 1 | Heavy hex structural bolt | 3/4 | 0.75 | 5-1/4 | 5.25 | 3/4-10 UNC | Plain, HDG (F2329), Mech. galv. (B695 Cl 55) | A563 DH | F436 Type 1 | DWG-01 | قطر × طول
F3125-A325-3/4X5-1/2 | F3125-A325 | ASTM F3125 A325 Type 1 3/4" × 5-1/2" Heavy hex structural bolt | ASTM F3125 | A325 Type 1 | Heavy hex structural bolt | 3/4 | 0.75 | 5-1/2 | 5.5 | 3/4-10 UNC | Plain, HDG (F2329), Mech. galv. (B695 Cl 55) | A563 DH | F436 Type 1 | DWG-01 | قطر × طول
F3125-A325-3/4X5-3/4 | F3125-A325 | ASTM F3125 A325 Type 1 3/4" × 5-3/4" Heavy hex structural bolt | ASTM F3125 | A325 Type 1 | Heavy hex structural bolt | 3/4 | 0.75 | 5-3/4 | 5.75 | 3/4-10 UNC | Plain, HDG (F2329), Mech. galv. (B695 Cl 55) | A563 DH | F436 Type 1 | DWG-01 | قطر × طول
F3125-A325-3/4X6 | F3125-A325 | ASTM F3125 A325 Type 1 3/4" × 6" Heavy hex structural bolt | ASTM F3125 | A325 Type 1 | Heavy hex structural bolt | 3/4 | 0.75 | 6 | 6 | 3/4-10 UNC | Plain, HDG (F2329), Mech. galv. (B695 Cl 55) | A563 DH | F436 Type 1 | DWG-01 | قطر × طول
F3125-A325-3/4X6-1/2 | F3125-A325 | ASTM F3125 A325 Type 1 3/4" × 6-1/2" Heavy hex structural bolt | ASTM F3125 | A325 Type 1 | Heavy hex structural bolt | 3/4 | 0.75 | 6-1/2 | 6.5 | 3/4-10 UNC | Plain, HDG (F2329), Mech. galv. (B695 Cl 55) | A563 DH | F436 Type 1 | DWG-01 | قطر × طول
F3125-A325-3/4X7 | F3125-A325 | ASTM F3125 A325 Type 1 3/4" × 7" Heavy hex structural bolt | ASTM F3125 | A325 Type 1 | Heavy hex structural bolt | 3/4 | 0.75 | 7 | 7 | 3/4-10 UNC | Plain, HDG (F2329), Mech. galv. (B695 Cl 55) | A563 DH | F436 Type 1 | DWG-01 | قطر × طول
F3125-A325-3/4X7-1/2 | F3125-A325 | ASTM F3125 A325 Type 1 3/4" × 7-1/2" Heavy hex structural bolt | ASTM F3125 | A325 Type 1 | Heavy hex structural bolt | 3/4 | 0.75 | 7-1/2 | 7.5 | 3/4-10 UNC | Plain, HDG (F2329), Mech. galv. (B695 Cl 55) | A563 DH | F436 Type 1 | DWG-01 | قطر × طول
F3125-A325-3/4X8 | F3125-A325 | ASTM F3125 A325 Type 1 3/4" × 8" Heavy hex structural bolt | ASTM F3125 | A325 Type 1 | Heavy hex structural bolt | 3/4 | 0.75 | 8 | 8 | 3/4-10 UNC | Plain, HDG (F2329), Mech. galv. (B695 Cl 55) | A563 DH | F436 Type 1 | DWG-01 | قطر × طول
F3125-A325-7/8X2 | F3125-A325 | ASTM F3125 A325 Type 1 7/8" × 2" Heavy hex structural bolt | ASTM F3125 | A325 Type 1 | Heavy hex structural bolt | 7/8 | 0.875 | 2 | 2 | 7/8-9 UNC | Plain, HDG (F2329), Mech. galv. (B695 Cl 55) | A563 DH | F436 Type 1 | DWG-01 | قطر × طول
F3125-A325-7/8X2-1/4 | F3125-A325 | ASTM F3125 A325 Type 1 7/8" × 2-1/4" Heavy hex structural bolt | ASTM F3125 | A325 Type 1 | Heavy hex structural bolt | 7/8 | 0.875 | 2-1/4 | 2.25 | 7/8-9 UNC | Plain, HDG (F2329), Mech. galv. (B695 Cl 55) | A563 DH | F436 Type 1 | DWG-01 | قطر × طول
F3125-A325-7/8X2-1/2 | F3125-A325 | ASTM F3125 A325 Type 1 7/8" × 2-1/2" Heavy hex structural bolt | ASTM F3125 | A325 Type 1 | Heavy hex structural bolt | 7/8 | 0.875 | 2-1/2 | 2.5 | 7/8-9 UNC | Plain, HDG (F2329), Mech. galv. (B695 Cl 55) | A563 DH | F436 Type 1 | DWG-01 | قطر × طول
F3125-A325-7/8X2-3/4 | F3125-A325 | ASTM F3125 A325 Type 1 7/8" × 2-3/4" Heavy hex structural bolt | ASTM F3125 | A325 Type 1 | Heavy hex structural bolt | 7/8 | 0.875 | 2-3/4 | 2.75 | 7/8-9 UNC | Plain, HDG (F2329), Mech. galv. (B695 Cl 55) | A563 DH | F436 Type 1 | DWG-01 | قطر × طول
F3125-A325-7/8X3 | F3125-A325 | ASTM F3125 A325 Type 1 7/8" × 3" Heavy hex structural bolt | ASTM F3125 | A325 Type 1 | Heavy hex structural bolt | 7/8 | 0.875 | 3 | 3 | 7/8-9 UNC | Plain, HDG (F2329), Mech. galv. (B695 Cl 55) | A563 DH | F436 Type 1 | DWG-01 | قطر × طول
F3125-A325-7/8X3-1/4 | F3125-A325 | ASTM F3125 A325 Type 1 7/8" × 3-1/4" Heavy hex structural bolt | ASTM F3125 | A325 Type 1 | Heavy hex structural bolt | 7/8 | 0.875 | 3-1/4 | 3.25 | 7/8-9 UNC | Plain, HDG (F2329), Mech. galv. (B695 Cl 55) | A563 DH | F436 Type 1 | DWG-01 | قطر × طول
F3125-A325-7/8X3-1/2 | F3125-A325 | ASTM F3125 A325 Type 1 7/8" × 3-1/2" Heavy hex structural bolt | ASTM F3125 | A325 Type 1 | Heavy hex structural bolt | 7/8 | 0.875 | 3-1/2 | 3.5 | 7/8-9 UNC | Plain, HDG (F2329), Mech. galv. (B695 Cl 55) | A563 DH | F436 Type 1 | DWG-01 | قطر × طول
F3125-A325-7/8X3-3/4 | F3125-A325 | ASTM F3125 A325 Type 1 7/8" × 3-3/4" Heavy hex structural bolt | ASTM F3125 | A325 Type 1 | Heavy hex structural bolt | 7/8 | 0.875 | 3-3/4 | 3.75 | 7/8-9 UNC | Plain, HDG (F2329), Mech. galv. (B695 Cl 55) | A563 DH | F436 Type 1 | DWG-01 | قطر × طول
F3125-A325-7/8X4 | F3125-A325 | ASTM F3125 A325 Type 1 7/8" × 4" Heavy hex structural bolt | ASTM F3125 | A325 Type 1 | Heavy hex structural bolt | 7/8 | 0.875 | 4 | 4 | 7/8-9 UNC | Plain, HDG (F2329), Mech. galv. (B695 Cl 55) | A563 DH | F436 Type 1 | DWG-01 | قطر × طول
F3125-A325-7/8X4-1/4 | F3125-A325 | ASTM F3125 A325 Type 1 7/8" × 4-1/4" Heavy hex structural bolt | ASTM F3125 | A325 Type 1 | Heavy hex structural bolt | 7/8 | 0.875 | 4-1/4 | 4.25 | 7/8-9 UNC | Plain, HDG (F2329), Mech. galv. (B695 Cl 55) | A563 DH | F436 Type 1 | DWG-01 | قطر × طول
F3125-A325-7/8X4-1/2 | F3125-A325 | ASTM F3125 A325 Type 1 7/8" × 4-1/2" Heavy hex structural bolt | ASTM F3125 | A325 Type 1 | Heavy hex structural bolt | 7/8 | 0.875 | 4-1/2 | 4.5 | 7/8-9 UNC | Plain, HDG (F2329), Mech. galv. (B695 Cl 55) | A563 DH | F436 Type 1 | DWG-01 | قطر × طول
F3125-A325-7/8X4-3/4 | F3125-A325 | ASTM F3125 A325 Type 1 7/8" × 4-3/4" Heavy hex structural bolt | ASTM F3125 | A325 Type 1 | Heavy hex structural bolt | 7/8 | 0.875 | 4-3/4 | 4.75 | 7/8-9 UNC | Plain, HDG (F2329), Mech. galv. (B695 Cl 55) | A563 DH | F436 Type 1 | DWG-01 | قطر × طول
F3125-A325-7/8X5 | F3125-A325 | ASTM F3125 A325 Type 1 7/8" × 5" Heavy hex structural bolt | ASTM F3125 | A325 Type 1 | Heavy hex structural bolt | 7/8 | 0.875 | 5 | 5 | 7/8-9 UNC | Plain, HDG (F2329), Mech. galv. (B695 Cl 55) | A563 DH | F436 Type 1 | DWG-01 | قطر × طول
F3125-A325-7/8X5-1/4 | F3125-A325 | ASTM F3125 A325 Type 1 7/8" × 5-1/4" Heavy hex structural bolt | ASTM F3125 | A325 Type 1 | Heavy hex structural bolt | 7/8 | 0.875 | 5-1/4 | 5.25 | 7/8-9 UNC | Plain, HDG (F2329), Mech. galv. (B695 Cl 55) | A563 DH | F436 Type 1 | DWG-01 | قطر × طول
F3125-A325-7/8X5-1/2 | F3125-A325 | ASTM F3125 A325 Type 1 7/8" × 5-1/2" Heavy hex structural bolt | ASTM F3125 | A325 Type 1 | Heavy hex structural bolt | 7/8 | 0.875 | 5-1/2 | 5.5 | 7/8-9 UNC | Plain, HDG (F2329), Mech. galv. (B695 Cl 55) | A563 DH | F436 Type 1 | DWG-01 | قطر × طول
F3125-A325-7/8X5-3/4 | F3125-A325 | ASTM F3125 A325 Type 1 7/8" × 5-3/4" Heavy hex structural bolt | ASTM F3125 | A325 Type 1 | Heavy hex structural bolt | 7/8 | 0.875 | 5-3/4 | 5.75 | 7/8-9 UNC | Plain, HDG (F2329), Mech. galv. (B695 Cl 55) | A563 DH | F436 Type 1 | DWG-01 | قطر × طول
F3125-A325-7/8X6 | F3125-A325 | ASTM F3125 A325 Type 1 7/8" × 6" Heavy hex structural bolt | ASTM F3125 | A325 Type 1 | Heavy hex structural bolt | 7/8 | 0.875 | 6 | 6 | 7/8-9 UNC | Plain, HDG (F2329), Mech. galv. (B695 Cl 55) | A563 DH | F436 Type 1 | DWG-01 | قطر × طول
F3125-A325-7/8X6-1/2 | F3125-A325 | ASTM F3125 A325 Type 1 7/8" × 6-1/2" Heavy hex structural bolt | ASTM F3125 | A325 Type 1 | Heavy hex structural bolt | 7/8 | 0.875 | 6-1/2 | 6.5 | 7/8-9 UNC | Plain, HDG (F2329), Mech. galv. (B695 Cl 55) | A563 DH | F436 Type 1 | DWG-01 | قطر × طول
F3125-A325-7/8X7 | F3125-A325 | ASTM F3125 A325 Type 1 7/8" × 7" Heavy hex structural bolt | ASTM F3125 | A325 Type 1 | Heavy hex structural bolt | 7/8 | 0.875 | 7 | 7 | 7/8-9 UNC | Plain, HDG (F2329), Mech. galv. (B695 Cl 55) | A563 DH | F436 Type 1 | DWG-01 | قطر × طول
F3125-A325-7/8X7-1/2 | F3125-A325 | ASTM F3125 A325 Type 1 7/8" × 7-1/2" Heavy hex structural bolt | ASTM F3125 | A325 Type 1 | Heavy hex structural bolt | 7/8 | 0.875 | 7-1/2 | 7.5 | 7/8-9 UNC | Plain, HDG (F2329), Mech. galv. (B695 Cl 55) | A563 DH | F436 Type 1 | DWG-01 | قطر × طول
F3125-A325-7/8X8 | F3125-A325 | ASTM F3125 A325 Type 1 7/8" × 8" Heavy hex structural bolt | ASTM F3125 | A325 Type 1 | Heavy hex structural bolt | 7/8 | 0.875 | 8 | 8 | 7/8-9 UNC | Plain, HDG (F2329), Mech. galv. (B695 Cl 55) | A563 DH | F436 Type 1 | DWG-01 | قطر × طول
F3125-A325-1X2 | F3125-A325 | ASTM F3125 A325 Type 1 1" × 2" Heavy hex structural bolt | ASTM F3125 | A325 Type 1 | Heavy hex structural bolt | 1 | 1 | 2 | 2 | 1-8 UNC | Plain, HDG (F2329), Mech. galv. (B695 Cl 55) | A563 DH | F436 Type 1 | DWG-01 | قطر × طول
F3125-A325-1X2-1/4 | F3125-A325 | ASTM F3125 A325 Type 1 1" × 2-1/4" Heavy hex structural bolt | ASTM F3125 | A325 Type 1 | Heavy hex structural bolt | 1 | 1 | 2-1/4 | 2.25 | 1-8 UNC | Plain, HDG (F2329), Mech. galv. (B695 Cl 55) | A563 DH | F436 Type 1 | DWG-01 | قطر × طول
F3125-A325-1X2-1/2 | F3125-A325 | ASTM F3125 A325 Type 1 1" × 2-1/2" Heavy hex structural bolt | ASTM F3125 | A325 Type 1 | Heavy hex structural bolt | 1 | 1 | 2-1/2 | 2.5 | 1-8 UNC | Plain, HDG (F2329), Mech. galv. (B695 Cl 55) | A563 DH | F436 Type 1 | DWG-01 | قطر × طول
F3125-A325-1X2-3/4 | F3125-A325 | ASTM F3125 A325 Type 1 1" × 2-3/4" Heavy hex structural bolt | ASTM F3125 | A325 Type 1 | Heavy hex structural bolt | 1 | 1 | 2-3/4 | 2.75 | 1-8 UNC | Plain, HDG (F2329), Mech. galv. (B695 Cl 55) | A563 DH | F436 Type 1 | DWG-01 | قطر × طول
F3125-A325-1X3 | F3125-A325 | ASTM F3125 A325 Type 1 1" × 3" Heavy hex structural bolt | ASTM F3125 | A325 Type 1 | Heavy hex structural bolt | 1 | 1 | 3 | 3 | 1-8 UNC | Plain, HDG (F2329), Mech. galv. (B695 Cl 55) | A563 DH | F436 Type 1 | DWG-01 | قطر × طول
F3125-A325-1X3-1/4 | F3125-A325 | ASTM F3125 A325 Type 1 1" × 3-1/4" Heavy hex structural bolt | ASTM F3125 | A325 Type 1 | Heavy hex structural bolt | 1 | 1 | 3-1/4 | 3.25 | 1-8 UNC | Plain, HDG (F2329), Mech. galv. (B695 Cl 55) | A563 DH | F436 Type 1 | DWG-01 | قطر × طول
F3125-A325-1X3-1/2 | F3125-A325 | ASTM F3125 A325 Type 1 1" × 3-1/2" Heavy hex structural bolt | ASTM F3125 | A325 Type 1 | Heavy hex structural bolt | 1 | 1 | 3-1/2 | 3.5 | 1-8 UNC | Plain, HDG (F2329), Mech. galv. (B695 Cl 55) | A563 DH | F436 Type 1 | DWG-01 | قطر × طول
F3125-A325-1X3-3/4 | F3125-A325 | ASTM F3125 A325 Type 1 1" × 3-3/4" Heavy hex structural bolt | ASTM F3125 | A325 Type 1 | Heavy hex structural bolt | 1 | 1 | 3-3/4 | 3.75 | 1-8 UNC | Plain, HDG (F2329), Mech. galv. (B695 Cl 55) | A563 DH | F436 Type 1 | DWG-01 | قطر × طول
F3125-A325-1X4 | F3125-A325 | ASTM F3125 A325 Type 1 1" × 4" Heavy hex structural bolt | ASTM F3125 | A325 Type 1 | Heavy hex structural bolt | 1 | 1 | 4 | 4 | 1-8 UNC | Plain, HDG (F2329), Mech. galv. (B695 Cl 55) | A563 DH | F436 Type 1 | DWG-01 | قطر × طول
F3125-A325-1X4-1/4 | F3125-A325 | ASTM F3125 A325 Type 1 1" × 4-1/4" Heavy hex structural bolt | ASTM F3125 | A325 Type 1 | Heavy hex structural bolt | 1 | 1 | 4-1/4 | 4.25 | 1-8 UNC | Plain, HDG (F2329), Mech. galv. (B695 Cl 55) | A563 DH | F436 Type 1 | DWG-01 | قطر × طول
F3125-A325-1X4-1/2 | F3125-A325 | ASTM F3125 A325 Type 1 1" × 4-1/2" Heavy hex structural bolt | ASTM F3125 | A325 Type 1 | Heavy hex structural bolt | 1 | 1 | 4-1/2 | 4.5 | 1-8 UNC | Plain, HDG (F2329), Mech. galv. (B695 Cl 55) | A563 DH | F436 Type 1 | DWG-01 | قطر × طول
F3125-A325-1X4-3/4 | F3125-A325 | ASTM F3125 A325 Type 1 1" × 4-3/4" Heavy hex structural bolt | ASTM F3125 | A325 Type 1 | Heavy hex structural bolt | 1 | 1 | 4-3/4 | 4.75 | 1-8 UNC | Plain, HDG (F2329), Mech. galv. (B695 Cl 55) | A563 DH | F436 Type 1 | DWG-01 | قطر × طول
F3125-A325-1X5 | F3125-A325 | ASTM F3125 A325 Type 1 1" × 5" Heavy hex structural bolt | ASTM F3125 | A325 Type 1 | Heavy hex structural bolt | 1 | 1 | 5 | 5 | 1-8 UNC | Plain, HDG (F2329), Mech. galv. (B695 Cl 55) | A563 DH | F436 Type 1 | DWG-01 | قطر × طول
F3125-A325-1X5-1/4 | F3125-A325 | ASTM F3125 A325 Type 1 1" × 5-1/4" Heavy hex structural bolt | ASTM F3125 | A325 Type 1 | Heavy hex structural bolt | 1 | 1 | 5-1/4 | 5.25 | 1-8 UNC | Plain, HDG (F2329), Mech. galv. (B695 Cl 55) | A563 DH | F436 Type 1 | DWG-01 | قطر × طول
F3125-A325-1X5-1/2 | F3125-A325 | ASTM F3125 A325 Type 1 1" × 5-1/2" Heavy hex structural bolt | ASTM F3125 | A325 Type 1 | Heavy hex structural bolt | 1 | 1 | 5-1/2 | 5.5 | 1-8 UNC | Plain, HDG (F2329), Mech. galv. (B695 Cl 55) | A563 DH | F436 Type 1 | DWG-01 | قطر × طول
F3125-A325-1X5-3/4 | F3125-A325 | ASTM F3125 A325 Type 1 1" × 5-3/4" Heavy hex structural bolt | ASTM F3125 | A325 Type 1 | Heavy hex structural bolt | 1 | 1 | 5-3/4 | 5.75 | 1-8 UNC | Plain, HDG (F2329), Mech. galv. (B695 Cl 55) | A563 DH | F436 Type 1 | DWG-01 | قطر × طول
F3125-A325-1X6 | F3125-A325 | ASTM F3125 A325 Type 1 1" × 6" Heavy hex structural bolt | ASTM F3125 | A325 Type 1 | Heavy hex structural bolt | 1 | 1 | 6 | 6 | 1-8 UNC | Plain, HDG (F2329), Mech. galv. (B695 Cl 55) | A563 DH | F436 Type 1 | DWG-01 | قطر × طول
F3125-A325-1X6-1/2 | F3125-A325 | ASTM F3125 A325 Type 1 1" × 6-1/2" Heavy hex structural bolt | ASTM F3125 | A325 Type 1 | Heavy hex structural bolt | 1 | 1 | 6-1/2 | 6.5 | 1-8 UNC | Plain, HDG (F2329), Mech. galv. (B695 Cl 55) | A563 DH | F436 Type 1 | DWG-01 | قطر × طول
F3125-A325-1X7 | F3125-A325 | ASTM F3125 A325 Type 1 1" × 7" Heavy hex structural bolt | ASTM F3125 | A325 Type 1 | Heavy hex structural bolt | 1 | 1 | 7 | 7 | 1-8 UNC | Plain, HDG (F2329), Mech. galv. (B695 Cl 55) | A563 DH | F436 Type 1 | DWG-01 | قطر × طول
F3125-A325-1X7-1/2 | F3125-A325 | ASTM F3125 A325 Type 1 1" × 7-1/2" Heavy hex structural bolt | ASTM F3125 | A325 Type 1 | Heavy hex structural bolt | 1 | 1 | 7-1/2 | 7.5 | 1-8 UNC | Plain, HDG (F2329), Mech. galv. (B695 Cl 55) | A563 DH | F436 Type 1 | DWG-01 | قطر × طول
F3125-A325-1X8 | F3125-A325 | ASTM F3125 A325 Type 1 1" × 8" Heavy hex structural bolt | ASTM F3125 | A325 Type 1 | Heavy hex structural bolt | 1 | 1 | 8 | 8 | 1-8 UNC | Plain, HDG (F2329), Mech. galv. (B695 Cl 55) | A563 DH | F436 Type 1 | DWG-01 | قطر × طول
F3125-A325-1-1/8X2-1/4 | F3125-A325 | ASTM F3125 A325 Type 1 1-1/8" × 2-1/4" Heavy hex structural bolt | ASTM F3125 | A325 Type 1 | Heavy hex structural bolt | 1-1/8 | 1.125 | 2-1/4 | 2.25 | 1-1/8-7 UNC | Plain, HDG (F2329), Mech. galv. (B695 Cl 55) | A563 DH | F436 Type 1 | DWG-01 | قطر × طول
F3125-A325-1-1/8X2-1/2 | F3125-A325 | ASTM F3125 A325 Type 1 1-1/8" × 2-1/2" Heavy hex structural bolt | ASTM F3125 | A325 Type 1 | Heavy hex structural bolt | 1-1/8 | 1.125 | 2-1/2 | 2.5 | 1-1/8-7 UNC | Plain, HDG (F2329), Mech. galv. (B695 Cl 55) | A563 DH | F436 Type 1 | DWG-01 | قطر × طول
F3125-A325-1-1/8X2-3/4 | F3125-A325 | ASTM F3125 A325 Type 1 1-1/8" × 2-3/4" Heavy hex structural bolt | ASTM F3125 | A325 Type 1 | Heavy hex structural bolt | 1-1/8 | 1.125 | 2-3/4 | 2.75 | 1-1/8-7 UNC | Plain, HDG (F2329), Mech. galv. (B695 Cl 55) | A563 DH | F436 Type 1 | DWG-01 | قطر × طول
F3125-A325-1-1/8X3 | F3125-A325 | ASTM F3125 A325 Type 1 1-1/8" × 3" Heavy hex structural bolt | ASTM F3125 | A325 Type 1 | Heavy hex structural bolt | 1-1/8 | 1.125 | 3 | 3 | 1-1/8-7 UNC | Plain, HDG (F2329), Mech. galv. (B695 Cl 55) | A563 DH | F436 Type 1 | DWG-01 | قطر × طول
F3125-A325-1-1/8X3-1/4 | F3125-A325 | ASTM F3125 A325 Type 1 1-1/8" × 3-1/4" Heavy hex structural bolt | ASTM F3125 | A325 Type 1 | Heavy hex structural bolt | 1-1/8 | 1.125 | 3-1/4 | 3.25 | 1-1/8-7 UNC | Plain, HDG (F2329), Mech. galv. (B695 Cl 55) | A563 DH | F436 Type 1 | DWG-01 | قطر × طول
F3125-A325-1-1/8X3-1/2 | F3125-A325 | ASTM F3125 A325 Type 1 1-1/8" × 3-1/2" Heavy hex structural bolt | ASTM F3125 | A325 Type 1 | Heavy hex structural bolt | 1-1/8 | 1.125 | 3-1/2 | 3.5 | 1-1/8-7 UNC | Plain, HDG (F2329), Mech. galv. (B695 Cl 55) | A563 DH | F436 Type 1 | DWG-01 | قطر × طول
F3125-A325-1-1/8X3-3/4 | F3125-A325 | ASTM F3125 A325 Type 1 1-1/8" × 3-3/4" Heavy hex structural bolt | ASTM F3125 | A325 Type 1 | Heavy hex structural bolt | 1-1/8 | 1.125 | 3-3/4 | 3.75 | 1-1/8-7 UNC | Plain, HDG (F2329), Mech. galv. (B695 Cl 55) | A563 DH | F436 Type 1 | DWG-01 | قطر × طول
F3125-A325-1-1/8X4 | F3125-A325 | ASTM F3125 A325 Type 1 1-1/8" × 4" Heavy hex structural bolt | ASTM F3125 | A325 Type 1 | Heavy hex structural bolt | 1-1/8 | 1.125 | 4 | 4 | 1-1/8-7 UNC | Plain, HDG (F2329), Mech. galv. (B695 Cl 55) | A563 DH | F436 Type 1 | DWG-01 | قطر × طول
F3125-A325-1-1/8X4-1/4 | F3125-A325 | ASTM F3125 A325 Type 1 1-1/8" × 4-1/4" Heavy hex structural bolt | ASTM F3125 | A325 Type 1 | Heavy hex structural bolt | 1-1/8 | 1.125 | 4-1/4 | 4.25 | 1-1/8-7 UNC | Plain, HDG (F2329), Mech. galv. (B695 Cl 55) | A563 DH | F436 Type 1 | DWG-01 | قطر × طول
F3125-A325-1-1/8X4-1/2 | F3125-A325 | ASTM F3125 A325 Type 1 1-1/8" × 4-1/2" Heavy hex structural bolt | ASTM F3125 | A325 Type 1 | Heavy hex structural bolt | 1-1/8 | 1.125 | 4-1/2 | 4.5 | 1-1/8-7 UNC | Plain, HDG (F2329), Mech. galv. (B695 Cl 55) | A563 DH | F436 Type 1 | DWG-01 | قطر × طول
F3125-A325-1-1/8X4-3/4 | F3125-A325 | ASTM F3125 A325 Type 1 1-1/8" × 4-3/4" Heavy hex structural bolt | ASTM F3125 | A325 Type 1 | Heavy hex structural bolt | 1-1/8 | 1.125 | 4-3/4 | 4.75 | 1-1/8-7 UNC | Plain, HDG (F2329), Mech. galv. (B695 Cl 55) | A563 DH | F436 Type 1 | DWG-01 | قطر × طول
F3125-A325-1-1/8X5 | F3125-A325 | ASTM F3125 A325 Type 1 1-1/8" × 5" Heavy hex structural bolt | ASTM F3125 | A325 Type 1 | Heavy hex structural bolt | 1-1/8 | 1.125 | 5 | 5 | 1-1/8-7 UNC | Plain, HDG (F2329), Mech. galv. (B695 Cl 55) | A563 DH | F436 Type 1 | DWG-01 | قطر × طول
F3125-A325-1-1/8X5-1/4 | F3125-A325 | ASTM F3125 A325 Type 1 1-1/8" × 5-1/4" Heavy hex structural bolt | ASTM F3125 | A325 Type 1 | Heavy hex structural bolt | 1-1/8 | 1.125 | 5-1/4 | 5.25 | 1-1/8-7 UNC | Plain, HDG (F2329), Mech. galv. (B695 Cl 55) | A563 DH | F436 Type 1 | DWG-01 | قطر × طول
F3125-A325-1-1/8X5-1/2 | F3125-A325 | ASTM F3125 A325 Type 1 1-1/8" × 5-1/2" Heavy hex structural bolt | ASTM F3125 | A325 Type 1 | Heavy hex structural bolt | 1-1/8 | 1.125 | 5-1/2 | 5.5 | 1-1/8-7 UNC | Plain, HDG (F2329), Mech. galv. (B695 Cl 55) | A563 DH | F436 Type 1 | DWG-01 | قطر × طول
F3125-A325-1-1/8X5-3/4 | F3125-A325 | ASTM F3125 A325 Type 1 1-1/8" × 5-3/4" Heavy hex structural bolt | ASTM F3125 | A325 Type 1 | Heavy hex structural bolt | 1-1/8 | 1.125 | 5-3/4 | 5.75 | 1-1/8-7 UNC | Plain, HDG (F2329), Mech. galv. (B695 Cl 55) | A563 DH | F436 Type 1 | DWG-01 | قطر × طول
F3125-A325-1-1/8X6 | F3125-A325 | ASTM F3125 A325 Type 1 1-1/8" × 6" Heavy hex structural bolt | ASTM F3125 | A325 Type 1 | Heavy hex structural bolt | 1-1/8 | 1.125 | 6 | 6 | 1-1/8-7 UNC | Plain, HDG (F2329), Mech. galv. (B695 Cl 55) | A563 DH | F436 Type 1 | DWG-01 | قطر × طول
F3125-A325-1-1/8X6-1/2 | F3125-A325 | ASTM F3125 A325 Type 1 1-1/8" × 6-1/2" Heavy hex structural bolt | ASTM F3125 | A325 Type 1 | Heavy hex structural bolt | 1-1/8 | 1.125 | 6-1/2 | 6.5 | 1-1/8-7 UNC | Plain, HDG (F2329), Mech. galv. (B695 Cl 55) | A563 DH | F436 Type 1 | DWG-01 | قطر × طول
F3125-A325-1-1/8X7 | F3125-A325 | ASTM F3125 A325 Type 1 1-1/8" × 7" Heavy hex structural bolt | ASTM F3125 | A325 Type 1 | Heavy hex structural bolt | 1-1/8 | 1.125 | 7 | 7 | 1-1/8-7 UNC | Plain, HDG (F2329), Mech. galv. (B695 Cl 55) | A563 DH | F436 Type 1 | DWG-01 | قطر × طول
F3125-A325-1-1/8X7-1/2 | F3125-A325 | ASTM F3125 A325 Type 1 1-1/8" × 7-1/2" Heavy hex structural bolt | ASTM F3125 | A325 Type 1 | Heavy hex structural bolt | 1-1/8 | 1.125 | 7-1/2 | 7.5 | 1-1/8-7 UNC | Plain, HDG (F2329), Mech. galv. (B695 Cl 55) | A563 DH | F436 Type 1 | DWG-01 | قطر × طول
F3125-A325-1-1/8X8 | F3125-A325 | ASTM F3125 A325 Type 1 1-1/8" × 8" Heavy hex structural bolt | ASTM F3125 | A325 Type 1 | Heavy hex structural bolt | 1-1/8 | 1.125 | 8 | 8 | 1-1/8-7 UNC | Plain, HDG (F2329), Mech. galv. (B695 Cl 55) | A563 DH | F436 Type 1 | DWG-01 | قطر × طول
F3125-A325-1-1/4X2-1/2 | F3125-A325 | ASTM F3125 A325 Type 1 1-1/4" × 2-1/2" Heavy hex structural bolt | ASTM F3125 | A325 Type 1 | Heavy hex structural bolt | 1-1/4 | 1.25 | 2-1/2 | 2.5 | 1-1/4-7 UNC | Plain, HDG (F2329), Mech. galv. (B695 Cl 55) | A563 DH | F436 Type 1 | DWG-01 | قطر × طول
F3125-A325-1-1/4X2-3/4 | F3125-A325 | ASTM F3125 A325 Type 1 1-1/4" × 2-3/4" Heavy hex structural bolt | ASTM F3125 | A325 Type 1 | Heavy hex structural bolt | 1-1/4 | 1.25 | 2-3/4 | 2.75 | 1-1/4-7 UNC | Plain, HDG (F2329), Mech. galv. (B695 Cl 55) | A563 DH | F436 Type 1 | DWG-01 | قطر × طول
F3125-A325-1-1/4X3 | F3125-A325 | ASTM F3125 A325 Type 1 1-1/4" × 3" Heavy hex structural bolt | ASTM F3125 | A325 Type 1 | Heavy hex structural bolt | 1-1/4 | 1.25 | 3 | 3 | 1-1/4-7 UNC | Plain, HDG (F2329), Mech. galv. (B695 Cl 55) | A563 DH | F436 Type 1 | DWG-01 | قطر × طول
F3125-A325-1-1/4X3-1/4 | F3125-A325 | ASTM F3125 A325 Type 1 1-1/4" × 3-1/4" Heavy hex structural bolt | ASTM F3125 | A325 Type 1 | Heavy hex structural bolt | 1-1/4 | 1.25 | 3-1/4 | 3.25 | 1-1/4-7 UNC | Plain, HDG (F2329), Mech. galv. (B695 Cl 55) | A563 DH | F436 Type 1 | DWG-01 | قطر × طول
F3125-A325-1-1/4X3-1/2 | F3125-A325 | ASTM F3125 A325 Type 1 1-1/4" × 3-1/2" Heavy hex structural bolt | ASTM F3125 | A325 Type 1 | Heavy hex structural bolt | 1-1/4 | 1.25 | 3-1/2 | 3.5 | 1-1/4-7 UNC | Plain, HDG (F2329), Mech. galv. (B695 Cl 55) | A563 DH | F436 Type 1 | DWG-01 | قطر × طول
F3125-A325-1-1/4X3-3/4 | F3125-A325 | ASTM F3125 A325 Type 1 1-1/4" × 3-3/4" Heavy hex structural bolt | ASTM F3125 | A325 Type 1 | Heavy hex structural bolt | 1-1/4 | 1.25 | 3-3/4 | 3.75 | 1-1/4-7 UNC | Plain, HDG (F2329), Mech. galv. (B695 Cl 55) | A563 DH | F436 Type 1 | DWG-01 | قطر × طول
F3125-A325-1-1/4X4 | F3125-A325 | ASTM F3125 A325 Type 1 1-1/4" × 4" Heavy hex structural bolt | ASTM F3125 | A325 Type 1 | Heavy hex structural bolt | 1-1/4 | 1.25 | 4 | 4 | 1-1/4-7 UNC | Plain, HDG (F2329), Mech. galv. (B695 Cl 55) | A563 DH | F436 Type 1 | DWG-01 | قطر × طول
F3125-A325-1-1/4X4-1/4 | F3125-A325 | ASTM F3125 A325 Type 1 1-1/4" × 4-1/4" Heavy hex structural bolt | ASTM F3125 | A325 Type 1 | Heavy hex structural bolt | 1-1/4 | 1.25 | 4-1/4 | 4.25 | 1-1/4-7 UNC | Plain, HDG (F2329), Mech. galv. (B695 Cl 55) | A563 DH | F436 Type 1 | DWG-01 | قطر × طول
F3125-A325-1-1/4X4-1/2 | F3125-A325 | ASTM F3125 A325 Type 1 1-1/4" × 4-1/2" Heavy hex structural bolt | ASTM F3125 | A325 Type 1 | Heavy hex structural bolt | 1-1/4 | 1.25 | 4-1/2 | 4.5 | 1-1/4-7 UNC | Plain, HDG (F2329), Mech. galv. (B695 Cl 55) | A563 DH | F436 Type 1 | DWG-01 | قطر × طول
F3125-A325-1-1/4X4-3/4 | F3125-A325 | ASTM F3125 A325 Type 1 1-1/4" × 4-3/4" Heavy hex structural bolt | ASTM F3125 | A325 Type 1 | Heavy hex structural bolt | 1-1/4 | 1.25 | 4-3/4 | 4.75 | 1-1/4-7 UNC | Plain, HDG (F2329), Mech. galv. (B695 Cl 55) | A563 DH | F436 Type 1 | DWG-01 | قطر × طول
F3125-A325-1-1/4X5 | F3125-A325 | ASTM F3125 A325 Type 1 1-1/4" × 5" Heavy hex structural bolt | ASTM F3125 | A325 Type 1 | Heavy hex structural bolt | 1-1/4 | 1.25 | 5 | 5 | 1-1/4-7 UNC | Plain, HDG (F2329), Mech. galv. (B695 Cl 55) | A563 DH | F436 Type 1 | DWG-01 | قطر × طول
F3125-A325-1-1/4X5-1/4 | F3125-A325 | ASTM F3125 A325 Type 1 1-1/4" × 5-1/4" Heavy hex structural bolt | ASTM F3125 | A325 Type 1 | Heavy hex structural bolt | 1-1/4 | 1.25 | 5-1/4 | 5.25 | 1-1/4-7 UNC | Plain, HDG (F2329), Mech. galv. (B695 Cl 55) | A563 DH | F436 Type 1 | DWG-01 | قطر × طول
F3125-A325-1-1/4X5-1/2 | F3125-A325 | ASTM F3125 A325 Type 1 1-1/4" × 5-1/2" Heavy hex structural bolt | ASTM F3125 | A325 Type 1 | Heavy hex structural bolt | 1-1/4 | 1.25 | 5-1/2 | 5.5 | 1-1/4-7 UNC | Plain, HDG (F2329), Mech. galv. (B695 Cl 55) | A563 DH | F436 Type 1 | DWG-01 | قطر × طول
F3125-A325-1-1/4X5-3/4 | F3125-A325 | ASTM F3125 A325 Type 1 1-1/4" × 5-3/4" Heavy hex structural bolt | ASTM F3125 | A325 Type 1 | Heavy hex structural bolt | 1-1/4 | 1.25 | 5-3/4 | 5.75 | 1-1/4-7 UNC | Plain, HDG (F2329), Mech. galv. (B695 Cl 55) | A563 DH | F436 Type 1 | DWG-01 | قطر × طول
F3125-A325-1-1/4X6 | F3125-A325 | ASTM F3125 A325 Type 1 1-1/4" × 6" Heavy hex structural bolt | ASTM F3125 | A325 Type 1 | Heavy hex structural bolt | 1-1/4 | 1.25 | 6 | 6 | 1-1/4-7 UNC | Plain, HDG (F2329), Mech. galv. (B695 Cl 55) | A563 DH | F436 Type 1 | DWG-01 | قطر × طول
F3125-A325-1-1/4X6-1/2 | F3125-A325 | ASTM F3125 A325 Type 1 1-1/4" × 6-1/2" Heavy hex structural bolt | ASTM F3125 | A325 Type 1 | Heavy hex structural bolt | 1-1/4 | 1.25 | 6-1/2 | 6.5 | 1-1/4-7 UNC | Plain, HDG (F2329), Mech. galv. (B695 Cl 55) | A563 DH | F436 Type 1 | DWG-01 | قطر × طول
F3125-A325-1-1/4X7 | F3125-A325 | ASTM F3125 A325 Type 1 1-1/4" × 7" Heavy hex structural bolt | ASTM F3125 | A325 Type 1 | Heavy hex structural bolt | 1-1/4 | 1.25 | 7 | 7 | 1-1/4-7 UNC | Plain, HDG (F2329), Mech. galv. (B695 Cl 55) | A563 DH | F436 Type 1 | DWG-01 | قطر × طول
F3125-A325-1-1/4X7-1/2 | F3125-A325 | ASTM F3125 A325 Type 1 1-1/4" × 7-1/2" Heavy hex structural bolt | ASTM F3125 | A325 Type 1 | Heavy hex structural bolt | 1-1/4 | 1.25 | 7-1/2 | 7.5 | 1-1/4-7 UNC | Plain, HDG (F2329), Mech. galv. (B695 Cl 55) | A563 DH | F436 Type 1 | DWG-01 | قطر × طول
F3125-A325-1-1/4X8 | F3125-A325 | ASTM F3125 A325 Type 1 1-1/4" × 8" Heavy hex structural bolt | ASTM F3125 | A325 Type 1 | Heavy hex structural bolt | 1-1/4 | 1.25 | 8 | 8 | 1-1/4-7 UNC | Plain, HDG (F2329), Mech. galv. (B695 Cl 55) | A563 DH | F436 Type 1 | DWG-01 | قطر × طول
F3125-A325-1-3/8X2-1/2 | F3125-A325 | ASTM F3125 A325 Type 1 1-3/8" × 2-1/2" Heavy hex structural bolt | ASTM F3125 | A325 Type 1 | Heavy hex structural bolt | 1-3/8 | 1.375 | 2-1/2 | 2.5 | 1-3/8-6 UNC | Plain, HDG (F2329), Mech. galv. (B695 Cl 55) | A563 DH | F436 Type 1 | DWG-01 | قطر × طول
F3125-A325-1-3/8X2-3/4 | F3125-A325 | ASTM F3125 A325 Type 1 1-3/8" × 2-3/4" Heavy hex structural bolt | ASTM F3125 | A325 Type 1 | Heavy hex structural bolt | 1-3/8 | 1.375 | 2-3/4 | 2.75 | 1-3/8-6 UNC | Plain, HDG (F2329), Mech. galv. (B695 Cl 55) | A563 DH | F436 Type 1 | DWG-01 | قطر × طول
F3125-A325-1-3/8X3 | F3125-A325 | ASTM F3125 A325 Type 1 1-3/8" × 3" Heavy hex structural bolt | ASTM F3125 | A325 Type 1 | Heavy hex structural bolt | 1-3/8 | 1.375 | 3 | 3 | 1-3/8-6 UNC | Plain, HDG (F2329), Mech. galv. (B695 Cl 55) | A563 DH | F436 Type 1 | DWG-01 | قطر × طول
F3125-A325-1-3/8X3-1/4 | F3125-A325 | ASTM F3125 A325 Type 1 1-3/8" × 3-1/4" Heavy hex structural bolt | ASTM F3125 | A325 Type 1 | Heavy hex structural bolt | 1-3/8 | 1.375 | 3-1/4 | 3.25 | 1-3/8-6 UNC | Plain, HDG (F2329), Mech. galv. (B695 Cl 55) | A563 DH | F436 Type 1 | DWG-01 | قطر × طول
F3125-A325-1-3/8X3-1/2 | F3125-A325 | ASTM F3125 A325 Type 1 1-3/8" × 3-1/2" Heavy hex structural bolt | ASTM F3125 | A325 Type 1 | Heavy hex structural bolt | 1-3/8 | 1.375 | 3-1/2 | 3.5 | 1-3/8-6 UNC | Plain, HDG (F2329), Mech. galv. (B695 Cl 55) | A563 DH | F436 Type 1 | DWG-01 | قطر × طول
F3125-A325-1-3/8X3-3/4 | F3125-A325 | ASTM F3125 A325 Type 1 1-3/8" × 3-3/4" Heavy hex structural bolt | ASTM F3125 | A325 Type 1 | Heavy hex structural bolt | 1-3/8 | 1.375 | 3-3/4 | 3.75 | 1-3/8-6 UNC | Plain, HDG (F2329), Mech. galv. (B695 Cl 55) | A563 DH | F436 Type 1 | DWG-01 | قطر × طول
F3125-A325-1-3/8X4 | F3125-A325 | ASTM F3125 A325 Type 1 1-3/8" × 4" Heavy hex structural bolt | ASTM F3125 | A325 Type 1 | Heavy hex structural bolt | 1-3/8 | 1.375 | 4 | 4 | 1-3/8-6 UNC | Plain, HDG (F2329), Mech. galv. (B695 Cl 55) | A563 DH | F436 Type 1 | DWG-01 | قطر × طول
F3125-A325-1-3/8X4-1/4 | F3125-A325 | ASTM F3125 A325 Type 1 1-3/8" × 4-1/4" Heavy hex structural bolt | ASTM F3125 | A325 Type 1 | Heavy hex structural bolt | 1-3/8 | 1.375 | 4-1/4 | 4.25 | 1-3/8-6 UNC | Plain, HDG (F2329), Mech. galv. (B695 Cl 55) | A563 DH | F436 Type 1 | DWG-01 | قطر × طول
F3125-A325-1-3/8X4-1/2 | F3125-A325 | ASTM F3125 A325 Type 1 1-3/8" × 4-1/2" Heavy hex structural bolt | ASTM F3125 | A325 Type 1 | Heavy hex structural bolt | 1-3/8 | 1.375 | 4-1/2 | 4.5 | 1-3/8-6 UNC | Plain, HDG (F2329), Mech. galv. (B695 Cl 55) | A563 DH | F436 Type 1 | DWG-01 | قطر × طول
F3125-A325-1-3/8X4-3/4 | F3125-A325 | ASTM F3125 A325 Type 1 1-3/8" × 4-3/4" Heavy hex structural bolt | ASTM F3125 | A325 Type 1 | Heavy hex structural bolt | 1-3/8 | 1.375 | 4-3/4 | 4.75 | 1-3/8-6 UNC | Plain, HDG (F2329), Mech. galv. (B695 Cl 55) | A563 DH | F436 Type 1 | DWG-01 | قطر × طول
F3125-A325-1-3/8X5 | F3125-A325 | ASTM F3125 A325 Type 1 1-3/8" × 5" Heavy hex structural bolt | ASTM F3125 | A325 Type 1 | Heavy hex structural bolt | 1-3/8 | 1.375 | 5 | 5 | 1-3/8-6 UNC | Plain, HDG (F2329), Mech. galv. (B695 Cl 55) | A563 DH | F436 Type 1 | DWG-01 | قطر × طول
F3125-A325-1-3/8X5-1/4 | F3125-A325 | ASTM F3125 A325 Type 1 1-3/8" × 5-1/4" Heavy hex structural bolt | ASTM F3125 | A325 Type 1 | Heavy hex structural bolt | 1-3/8 | 1.375 | 5-1/4 | 5.25 | 1-3/8-6 UNC | Plain, HDG (F2329), Mech. galv. (B695 Cl 55) | A563 DH | F436 Type 1 | DWG-01 | قطر × طول
F3125-A325-1-3/8X5-1/2 | F3125-A325 | ASTM F3125 A325 Type 1 1-3/8" × 5-1/2" Heavy hex structural bolt | ASTM F3125 | A325 Type 1 | Heavy hex structural bolt | 1-3/8 | 1.375 | 5-1/2 | 5.5 | 1-3/8-6 UNC | Plain, HDG (F2329), Mech. galv. (B695 Cl 55) | A563 DH | F436 Type 1 | DWG-01 | قطر × طول
F3125-A325-1-3/8X5-3/4 | F3125-A325 | ASTM F3125 A325 Type 1 1-3/8" × 5-3/4" Heavy hex structural bolt | ASTM F3125 | A325 Type 1 | Heavy hex structural bolt | 1-3/8 | 1.375 | 5-3/4 | 5.75 | 1-3/8-6 UNC | Plain, HDG (F2329), Mech. galv. (B695 Cl 55) | A563 DH | F436 Type 1 | DWG-01 | قطر × طول
F3125-A325-1-3/8X6 | F3125-A325 | ASTM F3125 A325 Type 1 1-3/8" × 6" Heavy hex structural bolt | ASTM F3125 | A325 Type 1 | Heavy hex structural bolt | 1-3/8 | 1.375 | 6 | 6 | 1-3/8-6 UNC | Plain, HDG (F2329), Mech. galv. (B695 Cl 55) | A563 DH | F436 Type 1 | DWG-01 | قطر × طول
F3125-A325-1-3/8X6-1/2 | F3125-A325 | ASTM F3125 A325 Type 1 1-3/8" × 6-1/2" Heavy hex structural bolt | ASTM F3125 | A325 Type 1 | Heavy hex structural bolt | 1-3/8 | 1.375 | 6-1/2 | 6.5 | 1-3/8-6 UNC | Plain, HDG (F2329), Mech. galv. (B695 Cl 55) | A563 DH | F436 Type 1 | DWG-01 | قطر × طول
F3125-A325-1-3/8X7 | F3125-A325 | ASTM F3125 A325 Type 1 1-3/8" × 7" Heavy hex structural bolt | ASTM F3125 | A325 Type 1 | Heavy hex structural bolt | 1-3/8 | 1.375 | 7 | 7 | 1-3/8-6 UNC | Plain, HDG (F2329), Mech. galv. (B695 Cl 55) | A563 DH | F436 Type 1 | DWG-01 | قطر × طول
F3125-A325-1-3/8X7-1/2 | F3125-A325 | ASTM F3125 A325 Type 1 1-3/8" × 7-1/2" Heavy hex structural bolt | ASTM F3125 | A325 Type 1 | Heavy hex structural bolt | 1-3/8 | 1.375 | 7-1/2 | 7.5 | 1-3/8-6 UNC | Plain, HDG (F2329), Mech. galv. (B695 Cl 55) | A563 DH | F436 Type 1 | DWG-01 | قطر × طول
F3125-A325-1-3/8X8 | F3125-A325 | ASTM F3125 A325 Type 1 1-3/8" × 8" Heavy hex structural bolt | ASTM F3125 | A325 Type 1 | Heavy hex structural bolt | 1-3/8 | 1.375 | 8 | 8 | 1-3/8-6 UNC | Plain, HDG (F2329), Mech. galv. (B695 Cl 55) | A563 DH | F436 Type 1 | DWG-01 | قطر × طول
F3125-A325-1-1/2X2-3/4 | F3125-A325 | ASTM F3125 A325 Type 1 1-1/2" × 2-3/4" Heavy hex structural bolt | ASTM F3125 | A325 Type 1 | Heavy hex structural bolt | 1-1/2 | 1.5 | 2-3/4 | 2.75 | 1-1/2-6 UNC | Plain, HDG (F2329), Mech. galv. (B695 Cl 55) | A563 DH | F436 Type 1 | DWG-01 | قطر × طول
F3125-A325-1-1/2X3 | F3125-A325 | ASTM F3125 A325 Type 1 1-1/2" × 3" Heavy hex structural bolt | ASTM F3125 | A325 Type 1 | Heavy hex structural bolt | 1-1/2 | 1.5 | 3 | 3 | 1-1/2-6 UNC | Plain, HDG (F2329), Mech. galv. (B695 Cl 55) | A563 DH | F436 Type 1 | DWG-01 | قطر × طول
F3125-A325-1-1/2X3-1/4 | F3125-A325 | ASTM F3125 A325 Type 1 1-1/2" × 3-1/4" Heavy hex structural bolt | ASTM F3125 | A325 Type 1 | Heavy hex structural bolt | 1-1/2 | 1.5 | 3-1/4 | 3.25 | 1-1/2-6 UNC | Plain, HDG (F2329), Mech. galv. (B695 Cl 55) | A563 DH | F436 Type 1 | DWG-01 | قطر × طول
F3125-A325-1-1/2X3-1/2 | F3125-A325 | ASTM F3125 A325 Type 1 1-1/2" × 3-1/2" Heavy hex structural bolt | ASTM F3125 | A325 Type 1 | Heavy hex structural bolt | 1-1/2 | 1.5 | 3-1/2 | 3.5 | 1-1/2-6 UNC | Plain, HDG (F2329), Mech. galv. (B695 Cl 55) | A563 DH | F436 Type 1 | DWG-01 | قطر × طول
F3125-A325-1-1/2X3-3/4 | F3125-A325 | ASTM F3125 A325 Type 1 1-1/2" × 3-3/4" Heavy hex structural bolt | ASTM F3125 | A325 Type 1 | Heavy hex structural bolt | 1-1/2 | 1.5 | 3-3/4 | 3.75 | 1-1/2-6 UNC | Plain, HDG (F2329), Mech. galv. (B695 Cl 55) | A563 DH | F436 Type 1 | DWG-01 | قطر × طول
F3125-A325-1-1/2X4 | F3125-A325 | ASTM F3125 A325 Type 1 1-1/2" × 4" Heavy hex structural bolt | ASTM F3125 | A325 Type 1 | Heavy hex structural bolt | 1-1/2 | 1.5 | 4 | 4 | 1-1/2-6 UNC | Plain, HDG (F2329), Mech. galv. (B695 Cl 55) | A563 DH | F436 Type 1 | DWG-01 | قطر × طول
F3125-A325-1-1/2X4-1/4 | F3125-A325 | ASTM F3125 A325 Type 1 1-1/2" × 4-1/4" Heavy hex structural bolt | ASTM F3125 | A325 Type 1 | Heavy hex structural bolt | 1-1/2 | 1.5 | 4-1/4 | 4.25 | 1-1/2-6 UNC | Plain, HDG (F2329), Mech. galv. (B695 Cl 55) | A563 DH | F436 Type 1 | DWG-01 | قطر × طول
F3125-A325-1-1/2X4-1/2 | F3125-A325 | ASTM F3125 A325 Type 1 1-1/2" × 4-1/2" Heavy hex structural bolt | ASTM F3125 | A325 Type 1 | Heavy hex structural bolt | 1-1/2 | 1.5 | 4-1/2 | 4.5 | 1-1/2-6 UNC | Plain, HDG (F2329), Mech. galv. (B695 Cl 55) | A563 DH | F436 Type 1 | DWG-01 | قطر × طول
F3125-A325-1-1/2X4-3/4 | F3125-A325 | ASTM F3125 A325 Type 1 1-1/2" × 4-3/4" Heavy hex structural bolt | ASTM F3125 | A325 Type 1 | Heavy hex structural bolt | 1-1/2 | 1.5 | 4-3/4 | 4.75 | 1-1/2-6 UNC | Plain, HDG (F2329), Mech. galv. (B695 Cl 55) | A563 DH | F436 Type 1 | DWG-01 | قطر × طول
F3125-A325-1-1/2X5 | F3125-A325 | ASTM F3125 A325 Type 1 1-1/2" × 5" Heavy hex structural bolt | ASTM F3125 | A325 Type 1 | Heavy hex structural bolt | 1-1/2 | 1.5 | 5 | 5 | 1-1/2-6 UNC | Plain, HDG (F2329), Mech. galv. (B695 Cl 55) | A563 DH | F436 Type 1 | DWG-01 | قطر × طول
F3125-A325-1-1/2X5-1/4 | F3125-A325 | ASTM F3125 A325 Type 1 1-1/2" × 5-1/4" Heavy hex structural bolt | ASTM F3125 | A325 Type 1 | Heavy hex structural bolt | 1-1/2 | 1.5 | 5-1/4 | 5.25 | 1-1/2-6 UNC | Plain, HDG (F2329), Mech. galv. (B695 Cl 55) | A563 DH | F436 Type 1 | DWG-01 | قطر × طول
F3125-A325-1-1/2X5-1/2 | F3125-A325 | ASTM F3125 A325 Type 1 1-1/2" × 5-1/2" Heavy hex structural bolt | ASTM F3125 | A325 Type 1 | Heavy hex structural bolt | 1-1/2 | 1.5 | 5-1/2 | 5.5 | 1-1/2-6 UNC | Plain, HDG (F2329), Mech. galv. (B695 Cl 55) | A563 DH | F436 Type 1 | DWG-01 | قطر × طول
F3125-A325-1-1/2X5-3/4 | F3125-A325 | ASTM F3125 A325 Type 1 1-1/2" × 5-3/4" Heavy hex structural bolt | ASTM F3125 | A325 Type 1 | Heavy hex structural bolt | 1-1/2 | 1.5 | 5-3/4 | 5.75 | 1-1/2-6 UNC | Plain, HDG (F2329), Mech. galv. (B695 Cl 55) | A563 DH | F436 Type 1 | DWG-01 | قطر × طول
F3125-A325-1-1/2X6 | F3125-A325 | ASTM F3125 A325 Type 1 1-1/2" × 6" Heavy hex structural bolt | ASTM F3125 | A325 Type 1 | Heavy hex structural bolt | 1-1/2 | 1.5 | 6 | 6 | 1-1/2-6 UNC | Plain, HDG (F2329), Mech. galv. (B695 Cl 55) | A563 DH | F436 Type 1 | DWG-01 | قطر × طول
F3125-A325-1-1/2X6-1/2 | F3125-A325 | ASTM F3125 A325 Type 1 1-1/2" × 6-1/2" Heavy hex structural bolt | ASTM F3125 | A325 Type 1 | Heavy hex structural bolt | 1-1/2 | 1.5 | 6-1/2 | 6.5 | 1-1/2-6 UNC | Plain, HDG (F2329), Mech. galv. (B695 Cl 55) | A563 DH | F436 Type 1 | DWG-01 | قطر × طول
F3125-A325-1-1/2X7 | F3125-A325 | ASTM F3125 A325 Type 1 1-1/2" × 7" Heavy hex structural bolt | ASTM F3125 | A325 Type 1 | Heavy hex structural bolt | 1-1/2 | 1.5 | 7 | 7 | 1-1/2-6 UNC | Plain, HDG (F2329), Mech. galv. (B695 Cl 55) | A563 DH | F436 Type 1 | DWG-01 | قطر × طول
F3125-A325-1-1/2X7-1/2 | F3125-A325 | ASTM F3125 A325 Type 1 1-1/2" × 7-1/2" Heavy hex structural bolt | ASTM F3125 | A325 Type 1 | Heavy hex structural bolt | 1-1/2 | 1.5 | 7-1/2 | 7.5 | 1-1/2-6 UNC | Plain, HDG (F2329), Mech. galv. (B695 Cl 55) | A563 DH | F436 Type 1 | DWG-01 | قطر × طول
F3125-A325-1-1/2X8 | F3125-A325 | ASTM F3125 A325 Type 1 1-1/2" × 8" Heavy hex structural bolt | ASTM F3125 | A325 Type 1 | Heavy hex structural bolt | 1-1/2 | 1.5 | 8 | 8 | 1-1/2-6 UNC | Plain, HDG (F2329), Mech. galv. (B695 Cl 55) | A563 DH | F436 Type 1 | DWG-01 | قطر × طول
F3125-A325T3-1/2X1-1/2 | F3125-A325T3 | ASTM F3125 A325 Type 3 1/2" × 1-1/2" Heavy hex structural bolt — weathering | ASTM F3125 | A325 Type 3 | Heavy hex structural bolt — weathering | 1/2 | 0.5 | 1-1/2 | 1.5 | 1/2-13 UNC | Weathering (bare) | A563 DH3 | F436 Type 3 | DWG-01 | قطر × طول
F3125-A325T3-1/2X1-3/4 | F3125-A325T3 | ASTM F3125 A325 Type 3 1/2" × 1-3/4" Heavy hex structural bolt — weathering | ASTM F3125 | A325 Type 3 | Heavy hex structural bolt — weathering | 1/2 | 0.5 | 1-3/4 | 1.75 | 1/2-13 UNC | Weathering (bare) | A563 DH3 | F436 Type 3 | DWG-01 | قطر × طول
F3125-A325T3-1/2X2 | F3125-A325T3 | ASTM F3125 A325 Type 3 1/2" × 2" Heavy hex structural bolt — weathering | ASTM F3125 | A325 Type 3 | Heavy hex structural bolt — weathering | 1/2 | 0.5 | 2 | 2 | 1/2-13 UNC | Weathering (bare) | A563 DH3 | F436 Type 3 | DWG-01 | قطر × طول
F3125-A325T3-1/2X2-1/4 | F3125-A325T3 | ASTM F3125 A325 Type 3 1/2" × 2-1/4" Heavy hex structural bolt — weathering | ASTM F3125 | A325 Type 3 | Heavy hex structural bolt — weathering | 1/2 | 0.5 | 2-1/4 | 2.25 | 1/2-13 UNC | Weathering (bare) | A563 DH3 | F436 Type 3 | DWG-01 | قطر × طول
F3125-A325T3-1/2X2-1/2 | F3125-A325T3 | ASTM F3125 A325 Type 3 1/2" × 2-1/2" Heavy hex structural bolt — weathering | ASTM F3125 | A325 Type 3 | Heavy hex structural bolt — weathering | 1/2 | 0.5 | 2-1/2 | 2.5 | 1/2-13 UNC | Weathering (bare) | A563 DH3 | F436 Type 3 | DWG-01 | قطر × طول
F3125-A325T3-1/2X2-3/4 | F3125-A325T3 | ASTM F3125 A325 Type 3 1/2" × 2-3/4" Heavy hex structural bolt — weathering | ASTM F3125 | A325 Type 3 | Heavy hex structural bolt — weathering | 1/2 | 0.5 | 2-3/4 | 2.75 | 1/2-13 UNC | Weathering (bare) | A563 DH3 | F436 Type 3 | DWG-01 | قطر × طول
F3125-A325T3-1/2X3 | F3125-A325T3 | ASTM F3125 A325 Type 3 1/2" × 3" Heavy hex structural bolt — weathering | ASTM F3125 | A325 Type 3 | Heavy hex structural bolt — weathering | 1/2 | 0.5 | 3 | 3 | 1/2-13 UNC | Weathering (bare) | A563 DH3 | F436 Type 3 | DWG-01 | قطر × طول
F3125-A325T3-1/2X3-1/4 | F3125-A325T3 | ASTM F3125 A325 Type 3 1/2" × 3-1/4" Heavy hex structural bolt — weathering | ASTM F3125 | A325 Type 3 | Heavy hex structural bolt — weathering | 1/2 | 0.5 | 3-1/4 | 3.25 | 1/2-13 UNC | Weathering (bare) | A563 DH3 | F436 Type 3 | DWG-01 | قطر × طول
F3125-A325T3-1/2X3-1/2 | F3125-A325T3 | ASTM F3125 A325 Type 3 1/2" × 3-1/2" Heavy hex structural bolt — weathering | ASTM F3125 | A325 Type 3 | Heavy hex structural bolt — weathering | 1/2 | 0.5 | 3-1/2 | 3.5 | 1/2-13 UNC | Weathering (bare) | A563 DH3 | F436 Type 3 | DWG-01 | قطر × طول
F3125-A325T3-1/2X3-3/4 | F3125-A325T3 | ASTM F3125 A325 Type 3 1/2" × 3-3/4" Heavy hex structural bolt — weathering | ASTM F3125 | A325 Type 3 | Heavy hex structural bolt — weathering | 1/2 | 0.5 | 3-3/4 | 3.75 | 1/2-13 UNC | Weathering (bare) | A563 DH3 | F436 Type 3 | DWG-01 | قطر × طول
F3125-A325T3-1/2X4 | F3125-A325T3 | ASTM F3125 A325 Type 3 1/2" × 4" Heavy hex structural bolt — weathering | ASTM F3125 | A325 Type 3 | Heavy hex structural bolt — weathering | 1/2 | 0.5 | 4 | 4 | 1/2-13 UNC | Weathering (bare) | A563 DH3 | F436 Type 3 | DWG-01 | قطر × طول
F3125-A325T3-1/2X4-1/4 | F3125-A325T3 | ASTM F3125 A325 Type 3 1/2" × 4-1/4" Heavy hex structural bolt — weathering | ASTM F3125 | A325 Type 3 | Heavy hex structural bolt — weathering | 1/2 | 0.5 | 4-1/4 | 4.25 | 1/2-13 UNC | Weathering (bare) | A563 DH3 | F436 Type 3 | DWG-01 | قطر × طول
F3125-A325T3-1/2X4-1/2 | F3125-A325T3 | ASTM F3125 A325 Type 3 1/2" × 4-1/2" Heavy hex structural bolt — weathering | ASTM F3125 | A325 Type 3 | Heavy hex structural bolt — weathering | 1/2 | 0.5 | 4-1/2 | 4.5 | 1/2-13 UNC | Weathering (bare) | A563 DH3 | F436 Type 3 | DWG-01 | قطر × طول
F3125-A325T3-1/2X4-3/4 | F3125-A325T3 | ASTM F3125 A325 Type 3 1/2" × 4-3/4" Heavy hex structural bolt — weathering | ASTM F3125 | A325 Type 3 | Heavy hex structural bolt — weathering | 1/2 | 0.5 | 4-3/4 | 4.75 | 1/2-13 UNC | Weathering (bare) | A563 DH3 | F436 Type 3 | DWG-01 | قطر × طول
F3125-A325T3-1/2X5 | F3125-A325T3 | ASTM F3125 A325 Type 3 1/2" × 5" Heavy hex structural bolt — weathering | ASTM F3125 | A325 Type 3 | Heavy hex structural bolt — weathering | 1/2 | 0.5 | 5 | 5 | 1/2-13 UNC | Weathering (bare) | A563 DH3 | F436 Type 3 | DWG-01 | قطر × طول
F3125-A325T3-1/2X5-1/4 | F3125-A325T3 | ASTM F3125 A325 Type 3 1/2" × 5-1/4" Heavy hex structural bolt — weathering | ASTM F3125 | A325 Type 3 | Heavy hex structural bolt — weathering | 1/2 | 0.5 | 5-1/4 | 5.25 | 1/2-13 UNC | Weathering (bare) | A563 DH3 | F436 Type 3 | DWG-01 | قطر × طول
F3125-A325T3-1/2X5-1/2 | F3125-A325T3 | ASTM F3125 A325 Type 3 1/2" × 5-1/2" Heavy hex structural bolt — weathering | ASTM F3125 | A325 Type 3 | Heavy hex structural bolt — weathering | 1/2 | 0.5 | 5-1/2 | 5.5 | 1/2-13 UNC | Weathering (bare) | A563 DH3 | F436 Type 3 | DWG-01 | قطر × طول
F3125-A325T3-1/2X5-3/4 | F3125-A325T3 | ASTM F3125 A325 Type 3 1/2" × 5-3/4" Heavy hex structural bolt — weathering | ASTM F3125 | A325 Type 3 | Heavy hex structural bolt — weathering | 1/2 | 0.5 | 5-3/4 | 5.75 | 1/2-13 UNC | Weathering (bare) | A563 DH3 | F436 Type 3 | DWG-01 | قطر × طول
F3125-A325T3-1/2X6 | F3125-A325T3 | ASTM F3125 A325 Type 3 1/2" × 6" Heavy hex structural bolt — weathering | ASTM F3125 | A325 Type 3 | Heavy hex structural bolt — weathering | 1/2 | 0.5 | 6 | 6 | 1/2-13 UNC | Weathering (bare) | A563 DH3 | F436 Type 3 | DWG-01 | قطر × طول
F3125-A325T3-1/2X6-1/2 | F3125-A325T3 | ASTM F3125 A325 Type 3 1/2" × 6-1/2" Heavy hex structural bolt — weathering | ASTM F3125 | A325 Type 3 | Heavy hex structural bolt — weathering | 1/2 | 0.5 | 6-1/2 | 6.5 | 1/2-13 UNC | Weathering (bare) | A563 DH3 | F436 Type 3 | DWG-01 | قطر × طول
F3125-A325T3-1/2X7 | F3125-A325T3 | ASTM F3125 A325 Type 3 1/2" × 7" Heavy hex structural bolt — weathering | ASTM F3125 | A325 Type 3 | Heavy hex structural bolt — weathering | 1/2 | 0.5 | 7 | 7 | 1/2-13 UNC | Weathering (bare) | A563 DH3 | F436 Type 3 | DWG-01 | قطر × طول
F3125-A325T3-1/2X7-1/2 | F3125-A325T3 | ASTM F3125 A325 Type 3 1/2" × 7-1/2" Heavy hex structural bolt — weathering | ASTM F3125 | A325 Type 3 | Heavy hex structural bolt — weathering | 1/2 | 0.5 | 7-1/2 | 7.5 | 1/2-13 UNC | Weathering (bare) | A563 DH3 | F436 Type 3 | DWG-01 | قطر × طول
F3125-A325T3-1/2X8 | F3125-A325T3 | ASTM F3125 A325 Type 3 1/2" × 8" Heavy hex structural bolt — weathering | ASTM F3125 | A325 Type 3 | Heavy hex structural bolt — weathering | 1/2 | 0.5 | 8 | 8 | 1/2-13 UNC | Weathering (bare) | A563 DH3 | F436 Type 3 | DWG-01 | قطر × طول
F3125-A325T3-5/8X1-3/4 | F3125-A325T3 | ASTM F3125 A325 Type 3 5/8" × 1-3/4" Heavy hex structural bolt — weathering | ASTM F3125 | A325 Type 3 | Heavy hex structural bolt — weathering | 5/8 | 0.625 | 1-3/4 | 1.75 | 5/8-11 UNC | Weathering (bare) | A563 DH3 | F436 Type 3 | DWG-01 | قطر × طول
F3125-A325T3-5/8X2 | F3125-A325T3 | ASTM F3125 A325 Type 3 5/8" × 2" Heavy hex structural bolt — weathering | ASTM F3125 | A325 Type 3 | Heavy hex structural bolt — weathering | 5/8 | 0.625 | 2 | 2 | 5/8-11 UNC | Weathering (bare) | A563 DH3 | F436 Type 3 | DWG-01 | قطر × طول
F3125-A325T3-5/8X2-1/4 | F3125-A325T3 | ASTM F3125 A325 Type 3 5/8" × 2-1/4" Heavy hex structural bolt — weathering | ASTM F3125 | A325 Type 3 | Heavy hex structural bolt — weathering | 5/8 | 0.625 | 2-1/4 | 2.25 | 5/8-11 UNC | Weathering (bare) | A563 DH3 | F436 Type 3 | DWG-01 | قطر × طول
F3125-A325T3-5/8X2-1/2 | F3125-A325T3 | ASTM F3125 A325 Type 3 5/8" × 2-1/2" Heavy hex structural bolt — weathering | ASTM F3125 | A325 Type 3 | Heavy hex structural bolt — weathering | 5/8 | 0.625 | 2-1/2 | 2.5 | 5/8-11 UNC | Weathering (bare) | A563 DH3 | F436 Type 3 | DWG-01 | قطر × طول
F3125-A325T3-5/8X2-3/4 | F3125-A325T3 | ASTM F3125 A325 Type 3 5/8" × 2-3/4" Heavy hex structural bolt — weathering | ASTM F3125 | A325 Type 3 | Heavy hex structural bolt — weathering | 5/8 | 0.625 | 2-3/4 | 2.75 | 5/8-11 UNC | Weathering (bare) | A563 DH3 | F436 Type 3 | DWG-01 | قطر × طول
F3125-A325T3-5/8X3 | F3125-A325T3 | ASTM F3125 A325 Type 3 5/8" × 3" Heavy hex structural bolt — weathering | ASTM F3125 | A325 Type 3 | Heavy hex structural bolt — weathering | 5/8 | 0.625 | 3 | 3 | 5/8-11 UNC | Weathering (bare) | A563 DH3 | F436 Type 3 | DWG-01 | قطر × طول
F3125-A325T3-5/8X3-1/4 | F3125-A325T3 | ASTM F3125 A325 Type 3 5/8" × 3-1/4" Heavy hex structural bolt — weathering | ASTM F3125 | A325 Type 3 | Heavy hex structural bolt — weathering | 5/8 | 0.625 | 3-1/4 | 3.25 | 5/8-11 UNC | Weathering (bare) | A563 DH3 | F436 Type 3 | DWG-01 | قطر × طول
F3125-A325T3-5/8X3-1/2 | F3125-A325T3 | ASTM F3125 A325 Type 3 5/8" × 3-1/2" Heavy hex structural bolt — weathering | ASTM F3125 | A325 Type 3 | Heavy hex structural bolt — weathering | 5/8 | 0.625 | 3-1/2 | 3.5 | 5/8-11 UNC | Weathering (bare) | A563 DH3 | F436 Type 3 | DWG-01 | قطر × طول
F3125-A325T3-5/8X3-3/4 | F3125-A325T3 | ASTM F3125 A325 Type 3 5/8" × 3-3/4" Heavy hex structural bolt — weathering | ASTM F3125 | A325 Type 3 | Heavy hex structural bolt — weathering | 5/8 | 0.625 | 3-3/4 | 3.75 | 5/8-11 UNC | Weathering (bare) | A563 DH3 | F436 Type 3 | DWG-01 | قطر × طول
F3125-A325T3-5/8X4 | F3125-A325T3 | ASTM F3125 A325 Type 3 5/8" × 4" Heavy hex structural bolt — weathering | ASTM F3125 | A325 Type 3 | Heavy hex structural bolt — weathering | 5/8 | 0.625 | 4 | 4 | 5/8-11 UNC | Weathering (bare) | A563 DH3 | F436 Type 3 | DWG-01 | قطر × طول
F3125-A325T3-5/8X4-1/4 | F3125-A325T3 | ASTM F3125 A325 Type 3 5/8" × 4-1/4" Heavy hex structural bolt — weathering | ASTM F3125 | A325 Type 3 | Heavy hex structural bolt — weathering | 5/8 | 0.625 | 4-1/4 | 4.25 | 5/8-11 UNC | Weathering (bare) | A563 DH3 | F436 Type 3 | DWG-01 | قطر × طول
F3125-A325T3-5/8X4-1/2 | F3125-A325T3 | ASTM F3125 A325 Type 3 5/8" × 4-1/2" Heavy hex structural bolt — weathering | ASTM F3125 | A325 Type 3 | Heavy hex structural bolt — weathering | 5/8 | 0.625 | 4-1/2 | 4.5 | 5/8-11 UNC | Weathering (bare) | A563 DH3 | F436 Type 3 | DWG-01 | قطر × طول
F3125-A325T3-5/8X4-3/4 | F3125-A325T3 | ASTM F3125 A325 Type 3 5/8" × 4-3/4" Heavy hex structural bolt — weathering | ASTM F3125 | A325 Type 3 | Heavy hex structural bolt — weathering | 5/8 | 0.625 | 4-3/4 | 4.75 | 5/8-11 UNC | Weathering (bare) | A563 DH3 | F436 Type 3 | DWG-01 | قطر × طول
F3125-A325T3-5/8X5 | F3125-A325T3 | ASTM F3125 A325 Type 3 5/8" × 5" Heavy hex structural bolt — weathering | ASTM F3125 | A325 Type 3 | Heavy hex structural bolt — weathering | 5/8 | 0.625 | 5 | 5 | 5/8-11 UNC | Weathering (bare) | A563 DH3 | F436 Type 3 | DWG-01 | قطر × طول
F3125-A325T3-5/8X5-1/4 | F3125-A325T3 | ASTM F3125 A325 Type 3 5/8" × 5-1/4" Heavy hex structural bolt — weathering | ASTM F3125 | A325 Type 3 | Heavy hex structural bolt — weathering | 5/8 | 0.625 | 5-1/4 | 5.25 | 5/8-11 UNC | Weathering (bare) | A563 DH3 | F436 Type 3 | DWG-01 | قطر × طول
F3125-A325T3-5/8X5-1/2 | F3125-A325T3 | ASTM F3125 A325 Type 3 5/8" × 5-1/2" Heavy hex structural bolt — weathering | ASTM F3125 | A325 Type 3 | Heavy hex structural bolt — weathering | 5/8 | 0.625 | 5-1/2 | 5.5 | 5/8-11 UNC | Weathering (bare) | A563 DH3 | F436 Type 3 | DWG-01 | قطر × طول
F3125-A325T3-5/8X5-3/4 | F3125-A325T3 | ASTM F3125 A325 Type 3 5/8" × 5-3/4" Heavy hex structural bolt — weathering | ASTM F3125 | A325 Type 3 | Heavy hex structural bolt — weathering | 5/8 | 0.625 | 5-3/4 | 5.75 | 5/8-11 UNC | Weathering (bare) | A563 DH3 | F436 Type 3 | DWG-01 | قطر × طول
F3125-A325T3-5/8X6 | F3125-A325T3 | ASTM F3125 A325 Type 3 5/8" × 6" Heavy hex structural bolt — weathering | ASTM F3125 | A325 Type 3 | Heavy hex structural bolt — weathering | 5/8 | 0.625 | 6 | 6 | 5/8-11 UNC | Weathering (bare) | A563 DH3 | F436 Type 3 | DWG-01 | قطر × طول
F3125-A325T3-5/8X6-1/2 | F3125-A325T3 | ASTM F3125 A325 Type 3 5/8" × 6-1/2" Heavy hex structural bolt — weathering | ASTM F3125 | A325 Type 3 | Heavy hex structural bolt — weathering | 5/8 | 0.625 | 6-1/2 | 6.5 | 5/8-11 UNC | Weathering (bare) | A563 DH3 | F436 Type 3 | DWG-01 | قطر × طول
F3125-A325T3-5/8X7 | F3125-A325T3 | ASTM F3125 A325 Type 3 5/8" × 7" Heavy hex structural bolt — weathering | ASTM F3125 | A325 Type 3 | Heavy hex structural bolt — weathering | 5/8 | 0.625 | 7 | 7 | 5/8-11 UNC | Weathering (bare) | A563 DH3 | F436 Type 3 | DWG-01 | قطر × طول
F3125-A325T3-5/8X7-1/2 | F3125-A325T3 | ASTM F3125 A325 Type 3 5/8" × 7-1/2" Heavy hex structural bolt — weathering | ASTM F3125 | A325 Type 3 | Heavy hex structural bolt — weathering | 5/8 | 0.625 | 7-1/2 | 7.5 | 5/8-11 UNC | Weathering (bare) | A563 DH3 | F436 Type 3 | DWG-01 | قطر × طول
F3125-A325T3-5/8X8 | F3125-A325T3 | ASTM F3125 A325 Type 3 5/8" × 8" Heavy hex structural bolt — weathering | ASTM F3125 | A325 Type 3 | Heavy hex structural bolt — weathering | 5/8 | 0.625 | 8 | 8 | 5/8-11 UNC | Weathering (bare) | A563 DH3 | F436 Type 3 | DWG-01 | قطر × طول
F3125-A325T3-3/4X1-3/4 | F3125-A325T3 | ASTM F3125 A325 Type 3 3/4" × 1-3/4" Heavy hex structural bolt — weathering | ASTM F3125 | A325 Type 3 | Heavy hex structural bolt — weathering | 3/4 | 0.75 | 1-3/4 | 1.75 | 3/4-10 UNC | Weathering (bare) | A563 DH3 | F436 Type 3 | DWG-01 | قطر × طول
F3125-A325T3-3/4X2 | F3125-A325T3 | ASTM F3125 A325 Type 3 3/4" × 2" Heavy hex structural bolt — weathering | ASTM F3125 | A325 Type 3 | Heavy hex structural bolt — weathering | 3/4 | 0.75 | 2 | 2 | 3/4-10 UNC | Weathering (bare) | A563 DH3 | F436 Type 3 | DWG-01 | قطر × طول
F3125-A325T3-3/4X2-1/4 | F3125-A325T3 | ASTM F3125 A325 Type 3 3/4" × 2-1/4" Heavy hex structural bolt — weathering | ASTM F3125 | A325 Type 3 | Heavy hex structural bolt — weathering | 3/4 | 0.75 | 2-1/4 | 2.25 | 3/4-10 UNC | Weathering (bare) | A563 DH3 | F436 Type 3 | DWG-01 | قطر × طول
F3125-A325T3-3/4X2-1/2 | F3125-A325T3 | ASTM F3125 A325 Type 3 3/4" × 2-1/2" Heavy hex structural bolt — weathering | ASTM F3125 | A325 Type 3 | Heavy hex structural bolt — weathering | 3/4 | 0.75 | 2-1/2 | 2.5 | 3/4-10 UNC | Weathering (bare) | A563 DH3 | F436 Type 3 | DWG-01 | قطر × طول
F3125-A325T3-3/4X2-3/4 | F3125-A325T3 | ASTM F3125 A325 Type 3 3/4" × 2-3/4" Heavy hex structural bolt — weathering | ASTM F3125 | A325 Type 3 | Heavy hex structural bolt — weathering | 3/4 | 0.75 | 2-3/4 | 2.75 | 3/4-10 UNC | Weathering (bare) | A563 DH3 | F436 Type 3 | DWG-01 | قطر × طول
F3125-A325T3-3/4X3 | F3125-A325T3 | ASTM F3125 A325 Type 3 3/4" × 3" Heavy hex structural bolt — weathering | ASTM F3125 | A325 Type 3 | Heavy hex structural bolt — weathering | 3/4 | 0.75 | 3 | 3 | 3/4-10 UNC | Weathering (bare) | A563 DH3 | F436 Type 3 | DWG-01 | قطر × طول
F3125-A325T3-3/4X3-1/4 | F3125-A325T3 | ASTM F3125 A325 Type 3 3/4" × 3-1/4" Heavy hex structural bolt — weathering | ASTM F3125 | A325 Type 3 | Heavy hex structural bolt — weathering | 3/4 | 0.75 | 3-1/4 | 3.25 | 3/4-10 UNC | Weathering (bare) | A563 DH3 | F436 Type 3 | DWG-01 | قطر × طول
F3125-A325T3-3/4X3-1/2 | F3125-A325T3 | ASTM F3125 A325 Type 3 3/4" × 3-1/2" Heavy hex structural bolt — weathering | ASTM F3125 | A325 Type 3 | Heavy hex structural bolt — weathering | 3/4 | 0.75 | 3-1/2 | 3.5 | 3/4-10 UNC | Weathering (bare) | A563 DH3 | F436 Type 3 | DWG-01 | قطر × طول
F3125-A325T3-3/4X3-3/4 | F3125-A325T3 | ASTM F3125 A325 Type 3 3/4" × 3-3/4" Heavy hex structural bolt — weathering | ASTM F3125 | A325 Type 3 | Heavy hex structural bolt — weathering | 3/4 | 0.75 | 3-3/4 | 3.75 | 3/4-10 UNC | Weathering (bare) | A563 DH3 | F436 Type 3 | DWG-01 | قطر × طول
F3125-A325T3-3/4X4 | F3125-A325T3 | ASTM F3125 A325 Type 3 3/4" × 4" Heavy hex structural bolt — weathering | ASTM F3125 | A325 Type 3 | Heavy hex structural bolt — weathering | 3/4 | 0.75 | 4 | 4 | 3/4-10 UNC | Weathering (bare) | A563 DH3 | F436 Type 3 | DWG-01 | قطر × طول
F3125-A325T3-3/4X4-1/4 | F3125-A325T3 | ASTM F3125 A325 Type 3 3/4" × 4-1/4" Heavy hex structural bolt — weathering | ASTM F3125 | A325 Type 3 | Heavy hex structural bolt — weathering | 3/4 | 0.75 | 4-1/4 | 4.25 | 3/4-10 UNC | Weathering (bare) | A563 DH3 | F436 Type 3 | DWG-01 | قطر × طول
F3125-A325T3-3/4X4-1/2 | F3125-A325T3 | ASTM F3125 A325 Type 3 3/4" × 4-1/2" Heavy hex structural bolt — weathering | ASTM F3125 | A325 Type 3 | Heavy hex structural bolt — weathering | 3/4 | 0.75 | 4-1/2 | 4.5 | 3/4-10 UNC | Weathering (bare) | A563 DH3 | F436 Type 3 | DWG-01 | قطر × طول
F3125-A325T3-3/4X4-3/4 | F3125-A325T3 | ASTM F3125 A325 Type 3 3/4" × 4-3/4" Heavy hex structural bolt — weathering | ASTM F3125 | A325 Type 3 | Heavy hex structural bolt — weathering | 3/4 | 0.75 | 4-3/4 | 4.75 | 3/4-10 UNC | Weathering (bare) | A563 DH3 | F436 Type 3 | DWG-01 | قطر × طول
F3125-A325T3-3/4X5 | F3125-A325T3 | ASTM F3125 A325 Type 3 3/4" × 5" Heavy hex structural bolt — weathering | ASTM F3125 | A325 Type 3 | Heavy hex structural bolt — weathering | 3/4 | 0.75 | 5 | 5 | 3/4-10 UNC | Weathering (bare) | A563 DH3 | F436 Type 3 | DWG-01 | قطر × طول
F3125-A325T3-3/4X5-1/4 | F3125-A325T3 | ASTM F3125 A325 Type 3 3/4" × 5-1/4" Heavy hex structural bolt — weathering | ASTM F3125 | A325 Type 3 | Heavy hex structural bolt — weathering | 3/4 | 0.75 | 5-1/4 | 5.25 | 3/4-10 UNC | Weathering (bare) | A563 DH3 | F436 Type 3 | DWG-01 | قطر × طول
F3125-A325T3-3/4X5-1/2 | F3125-A325T3 | ASTM F3125 A325 Type 3 3/4" × 5-1/2" Heavy hex structural bolt — weathering | ASTM F3125 | A325 Type 3 | Heavy hex structural bolt — weathering | 3/4 | 0.75 | 5-1/2 | 5.5 | 3/4-10 UNC | Weathering (bare) | A563 DH3 | F436 Type 3 | DWG-01 | قطر × طول
F3125-A325T3-3/4X5-3/4 | F3125-A325T3 | ASTM F3125 A325 Type 3 3/4" × 5-3/4" Heavy hex structural bolt — weathering | ASTM F3125 | A325 Type 3 | Heavy hex structural bolt — weathering | 3/4 | 0.75 | 5-3/4 | 5.75 | 3/4-10 UNC | Weathering (bare) | A563 DH3 | F436 Type 3 | DWG-01 | قطر × طول
F3125-A325T3-3/4X6 | F3125-A325T3 | ASTM F3125 A325 Type 3 3/4" × 6" Heavy hex structural bolt — weathering | ASTM F3125 | A325 Type 3 | Heavy hex structural bolt — weathering | 3/4 | 0.75 | 6 | 6 | 3/4-10 UNC | Weathering (bare) | A563 DH3 | F436 Type 3 | DWG-01 | قطر × طول
F3125-A325T3-3/4X6-1/2 | F3125-A325T3 | ASTM F3125 A325 Type 3 3/4" × 6-1/2" Heavy hex structural bolt — weathering | ASTM F3125 | A325 Type 3 | Heavy hex structural bolt — weathering | 3/4 | 0.75 | 6-1/2 | 6.5 | 3/4-10 UNC | Weathering (bare) | A563 DH3 | F436 Type 3 | DWG-01 | قطر × طول
F3125-A325T3-3/4X7 | F3125-A325T3 | ASTM F3125 A325 Type 3 3/4" × 7" Heavy hex structural bolt — weathering | ASTM F3125 | A325 Type 3 | Heavy hex structural bolt — weathering | 3/4 | 0.75 | 7 | 7 | 3/4-10 UNC | Weathering (bare) | A563 DH3 | F436 Type 3 | DWG-01 | قطر × طول
F3125-A325T3-3/4X7-1/2 | F3125-A325T3 | ASTM F3125 A325 Type 3 3/4" × 7-1/2" Heavy hex structural bolt — weathering | ASTM F3125 | A325 Type 3 | Heavy hex structural bolt — weathering | 3/4 | 0.75 | 7-1/2 | 7.5 | 3/4-10 UNC | Weathering (bare) | A563 DH3 | F436 Type 3 | DWG-01 | قطر × طول
F3125-A325T3-3/4X8 | F3125-A325T3 | ASTM F3125 A325 Type 3 3/4" × 8" Heavy hex structural bolt — weathering | ASTM F3125 | A325 Type 3 | Heavy hex structural bolt — weathering | 3/4 | 0.75 | 8 | 8 | 3/4-10 UNC | Weathering (bare) | A563 DH3 | F436 Type 3 | DWG-01 | قطر × طول
F3125-A325T3-7/8X2 | F3125-A325T3 | ASTM F3125 A325 Type 3 7/8" × 2" Heavy hex structural bolt — weathering | ASTM F3125 | A325 Type 3 | Heavy hex structural bolt — weathering | 7/8 | 0.875 | 2 | 2 | 7/8-9 UNC | Weathering (bare) | A563 DH3 | F436 Type 3 | DWG-01 | قطر × طول
F3125-A325T3-7/8X2-1/4 | F3125-A325T3 | ASTM F3125 A325 Type 3 7/8" × 2-1/4" Heavy hex structural bolt — weathering | ASTM F3125 | A325 Type 3 | Heavy hex structural bolt — weathering | 7/8 | 0.875 | 2-1/4 | 2.25 | 7/8-9 UNC | Weathering (bare) | A563 DH3 | F436 Type 3 | DWG-01 | قطر × طول
F3125-A325T3-7/8X2-1/2 | F3125-A325T3 | ASTM F3125 A325 Type 3 7/8" × 2-1/2" Heavy hex structural bolt — weathering | ASTM F3125 | A325 Type 3 | Heavy hex structural bolt — weathering | 7/8 | 0.875 | 2-1/2 | 2.5 | 7/8-9 UNC | Weathering (bare) | A563 DH3 | F436 Type 3 | DWG-01 | قطر × طول
F3125-A325T3-7/8X2-3/4 | F3125-A325T3 | ASTM F3125 A325 Type 3 7/8" × 2-3/4" Heavy hex structural bolt — weathering | ASTM F3125 | A325 Type 3 | Heavy hex structural bolt — weathering | 7/8 | 0.875 | 2-3/4 | 2.75 | 7/8-9 UNC | Weathering (bare) | A563 DH3 | F436 Type 3 | DWG-01 | قطر × طول
F3125-A325T3-7/8X3 | F3125-A325T3 | ASTM F3125 A325 Type 3 7/8" × 3" Heavy hex structural bolt — weathering | ASTM F3125 | A325 Type 3 | Heavy hex structural bolt — weathering | 7/8 | 0.875 | 3 | 3 | 7/8-9 UNC | Weathering (bare) | A563 DH3 | F436 Type 3 | DWG-01 | قطر × طول
F3125-A325T3-7/8X3-1/4 | F3125-A325T3 | ASTM F3125 A325 Type 3 7/8" × 3-1/4" Heavy hex structural bolt — weathering | ASTM F3125 | A325 Type 3 | Heavy hex structural bolt — weathering | 7/8 | 0.875 | 3-1/4 | 3.25 | 7/8-9 UNC | Weathering (bare) | A563 DH3 | F436 Type 3 | DWG-01 | قطر × طول
F3125-A325T3-7/8X3-1/2 | F3125-A325T3 | ASTM F3125 A325 Type 3 7/8" × 3-1/2" Heavy hex structural bolt — weathering | ASTM F3125 | A325 Type 3 | Heavy hex structural bolt — weathering | 7/8 | 0.875 | 3-1/2 | 3.5 | 7/8-9 UNC | Weathering (bare) | A563 DH3 | F436 Type 3 | DWG-01 | قطر × طول
F3125-A325T3-7/8X3-3/4 | F3125-A325T3 | ASTM F3125 A325 Type 3 7/8" × 3-3/4" Heavy hex structural bolt — weathering | ASTM F3125 | A325 Type 3 | Heavy hex structural bolt — weathering | 7/8 | 0.875 | 3-3/4 | 3.75 | 7/8-9 UNC | Weathering (bare) | A563 DH3 | F436 Type 3 | DWG-01 | قطر × طول
F3125-A325T3-7/8X4 | F3125-A325T3 | ASTM F3125 A325 Type 3 7/8" × 4" Heavy hex structural bolt — weathering | ASTM F3125 | A325 Type 3 | Heavy hex structural bolt — weathering | 7/8 | 0.875 | 4 | 4 | 7/8-9 UNC | Weathering (bare) | A563 DH3 | F436 Type 3 | DWG-01 | قطر × طول
F3125-A325T3-7/8X4-1/4 | F3125-A325T3 | ASTM F3125 A325 Type 3 7/8" × 4-1/4" Heavy hex structural bolt — weathering | ASTM F3125 | A325 Type 3 | Heavy hex structural bolt — weathering | 7/8 | 0.875 | 4-1/4 | 4.25 | 7/8-9 UNC | Weathering (bare) | A563 DH3 | F436 Type 3 | DWG-01 | قطر × طول
F3125-A325T3-7/8X4-1/2 | F3125-A325T3 | ASTM F3125 A325 Type 3 7/8" × 4-1/2" Heavy hex structural bolt — weathering | ASTM F3125 | A325 Type 3 | Heavy hex structural bolt — weathering | 7/8 | 0.875 | 4-1/2 | 4.5 | 7/8-9 UNC | Weathering (bare) | A563 DH3 | F436 Type 3 | DWG-01 | قطر × طول
F3125-A325T3-7/8X4-3/4 | F3125-A325T3 | ASTM F3125 A325 Type 3 7/8" × 4-3/4" Heavy hex structural bolt — weathering | ASTM F3125 | A325 Type 3 | Heavy hex structural bolt — weathering | 7/8 | 0.875 | 4-3/4 | 4.75 | 7/8-9 UNC | Weathering (bare) | A563 DH3 | F436 Type 3 | DWG-01 | قطر × طول
F3125-A325T3-7/8X5 | F3125-A325T3 | ASTM F3125 A325 Type 3 7/8" × 5" Heavy hex structural bolt — weathering | ASTM F3125 | A325 Type 3 | Heavy hex structural bolt — weathering | 7/8 | 0.875 | 5 | 5 | 7/8-9 UNC | Weathering (bare) | A563 DH3 | F436 Type 3 | DWG-01 | قطر × طول
F3125-A325T3-7/8X5-1/4 | F3125-A325T3 | ASTM F3125 A325 Type 3 7/8" × 5-1/4" Heavy hex structural bolt — weathering | ASTM F3125 | A325 Type 3 | Heavy hex structural bolt — weathering | 7/8 | 0.875 | 5-1/4 | 5.25 | 7/8-9 UNC | Weathering (bare) | A563 DH3 | F436 Type 3 | DWG-01 | قطر × طول
F3125-A325T3-7/8X5-1/2 | F3125-A325T3 | ASTM F3125 A325 Type 3 7/8" × 5-1/2" Heavy hex structural bolt — weathering | ASTM F3125 | A325 Type 3 | Heavy hex structural bolt — weathering | 7/8 | 0.875 | 5-1/2 | 5.5 | 7/8-9 UNC | Weathering (bare) | A563 DH3 | F436 Type 3 | DWG-01 | قطر × طول
F3125-A325T3-7/8X5-3/4 | F3125-A325T3 | ASTM F3125 A325 Type 3 7/8" × 5-3/4" Heavy hex structural bolt — weathering | ASTM F3125 | A325 Type 3 | Heavy hex structural bolt — weathering | 7/8 | 0.875 | 5-3/4 | 5.75 | 7/8-9 UNC | Weathering (bare) | A563 DH3 | F436 Type 3 | DWG-01 | قطر × طول
F3125-A325T3-7/8X6 | F3125-A325T3 | ASTM F3125 A325 Type 3 7/8" × 6" Heavy hex structural bolt — weathering | ASTM F3125 | A325 Type 3 | Heavy hex structural bolt — weathering | 7/8 | 0.875 | 6 | 6 | 7/8-9 UNC | Weathering (bare) | A563 DH3 | F436 Type 3 | DWG-01 | قطر × طول
F3125-A325T3-7/8X6-1/2 | F3125-A325T3 | ASTM F3125 A325 Type 3 7/8" × 6-1/2" Heavy hex structural bolt — weathering | ASTM F3125 | A325 Type 3 | Heavy hex structural bolt — weathering | 7/8 | 0.875 | 6-1/2 | 6.5 | 7/8-9 UNC | Weathering (bare) | A563 DH3 | F436 Type 3 | DWG-01 | قطر × طول
F3125-A325T3-7/8X7 | F3125-A325T3 | ASTM F3125 A325 Type 3 7/8" × 7" Heavy hex structural bolt — weathering | ASTM F3125 | A325 Type 3 | Heavy hex structural bolt — weathering | 7/8 | 0.875 | 7 | 7 | 7/8-9 UNC | Weathering (bare) | A563 DH3 | F436 Type 3 | DWG-01 | قطر × طول
F3125-A325T3-7/8X7-1/2 | F3125-A325T3 | ASTM F3125 A325 Type 3 7/8" × 7-1/2" Heavy hex structural bolt — weathering | ASTM F3125 | A325 Type 3 | Heavy hex structural bolt — weathering | 7/8 | 0.875 | 7-1/2 | 7.5 | 7/8-9 UNC | Weathering (bare) | A563 DH3 | F436 Type 3 | DWG-01 | قطر × طول
F3125-A325T3-7/8X8 | F3125-A325T3 | ASTM F3125 A325 Type 3 7/8" × 8" Heavy hex structural bolt — weathering | ASTM F3125 | A325 Type 3 | Heavy hex structural bolt — weathering | 7/8 | 0.875 | 8 | 8 | 7/8-9 UNC | Weathering (bare) | A563 DH3 | F436 Type 3 | DWG-01 | قطر × طول
F3125-A325T3-1X2 | F3125-A325T3 | ASTM F3125 A325 Type 3 1" × 2" Heavy hex structural bolt — weathering | ASTM F3125 | A325 Type 3 | Heavy hex structural bolt — weathering | 1 | 1 | 2 | 2 | 1-8 UNC | Weathering (bare) | A563 DH3 | F436 Type 3 | DWG-01 | قطر × طول
F3125-A325T3-1X2-1/4 | F3125-A325T3 | ASTM F3125 A325 Type 3 1" × 2-1/4" Heavy hex structural bolt — weathering | ASTM F3125 | A325 Type 3 | Heavy hex structural bolt — weathering | 1 | 1 | 2-1/4 | 2.25 | 1-8 UNC | Weathering (bare) | A563 DH3 | F436 Type 3 | DWG-01 | قطر × طول
F3125-A325T3-1X2-1/2 | F3125-A325T3 | ASTM F3125 A325 Type 3 1" × 2-1/2" Heavy hex structural bolt — weathering | ASTM F3125 | A325 Type 3 | Heavy hex structural bolt — weathering | 1 | 1 | 2-1/2 | 2.5 | 1-8 UNC | Weathering (bare) | A563 DH3 | F436 Type 3 | DWG-01 | قطر × طول
F3125-A325T3-1X2-3/4 | F3125-A325T3 | ASTM F3125 A325 Type 3 1" × 2-3/4" Heavy hex structural bolt — weathering | ASTM F3125 | A325 Type 3 | Heavy hex structural bolt — weathering | 1 | 1 | 2-3/4 | 2.75 | 1-8 UNC | Weathering (bare) | A563 DH3 | F436 Type 3 | DWG-01 | قطر × طول
F3125-A325T3-1X3 | F3125-A325T3 | ASTM F3125 A325 Type 3 1" × 3" Heavy hex structural bolt — weathering | ASTM F3125 | A325 Type 3 | Heavy hex structural bolt — weathering | 1 | 1 | 3 | 3 | 1-8 UNC | Weathering (bare) | A563 DH3 | F436 Type 3 | DWG-01 | قطر × طول
F3125-A325T3-1X3-1/4 | F3125-A325T3 | ASTM F3125 A325 Type 3 1" × 3-1/4" Heavy hex structural bolt — weathering | ASTM F3125 | A325 Type 3 | Heavy hex structural bolt — weathering | 1 | 1 | 3-1/4 | 3.25 | 1-8 UNC | Weathering (bare) | A563 DH3 | F436 Type 3 | DWG-01 | قطر × طول
F3125-A325T3-1X3-1/2 | F3125-A325T3 | ASTM F3125 A325 Type 3 1" × 3-1/2" Heavy hex structural bolt — weathering | ASTM F3125 | A325 Type 3 | Heavy hex structural bolt — weathering | 1 | 1 | 3-1/2 | 3.5 | 1-8 UNC | Weathering (bare) | A563 DH3 | F436 Type 3 | DWG-01 | قطر × طول
F3125-A325T3-1X3-3/4 | F3125-A325T3 | ASTM F3125 A325 Type 3 1" × 3-3/4" Heavy hex structural bolt — weathering | ASTM F3125 | A325 Type 3 | Heavy hex structural bolt — weathering | 1 | 1 | 3-3/4 | 3.75 | 1-8 UNC | Weathering (bare) | A563 DH3 | F436 Type 3 | DWG-01 | قطر × طول
F3125-A325T3-1X4 | F3125-A325T3 | ASTM F3125 A325 Type 3 1" × 4" Heavy hex structural bolt — weathering | ASTM F3125 | A325 Type 3 | Heavy hex structural bolt — weathering | 1 | 1 | 4 | 4 | 1-8 UNC | Weathering (bare) | A563 DH3 | F436 Type 3 | DWG-01 | قطر × طول
F3125-A325T3-1X4-1/4 | F3125-A325T3 | ASTM F3125 A325 Type 3 1" × 4-1/4" Heavy hex structural bolt — weathering | ASTM F3125 | A325 Type 3 | Heavy hex structural bolt — weathering | 1 | 1 | 4-1/4 | 4.25 | 1-8 UNC | Weathering (bare) | A563 DH3 | F436 Type 3 | DWG-01 | قطر × طول
F3125-A325T3-1X4-1/2 | F3125-A325T3 | ASTM F3125 A325 Type 3 1" × 4-1/2" Heavy hex structural bolt — weathering | ASTM F3125 | A325 Type 3 | Heavy hex structural bolt — weathering | 1 | 1 | 4-1/2 | 4.5 | 1-8 UNC | Weathering (bare) | A563 DH3 | F436 Type 3 | DWG-01 | قطر × طول
F3125-A325T3-1X4-3/4 | F3125-A325T3 | ASTM F3125 A325 Type 3 1" × 4-3/4" Heavy hex structural bolt — weathering | ASTM F3125 | A325 Type 3 | Heavy hex structural bolt — weathering | 1 | 1 | 4-3/4 | 4.75 | 1-8 UNC | Weathering (bare) | A563 DH3 | F436 Type 3 | DWG-01 | قطر × طول
F3125-A325T3-1X5 | F3125-A325T3 | ASTM F3125 A325 Type 3 1" × 5" Heavy hex structural bolt — weathering | ASTM F3125 | A325 Type 3 | Heavy hex structural bolt — weathering | 1 | 1 | 5 | 5 | 1-8 UNC | Weathering (bare) | A563 DH3 | F436 Type 3 | DWG-01 | قطر × طول
F3125-A325T3-1X5-1/4 | F3125-A325T3 | ASTM F3125 A325 Type 3 1" × 5-1/4" Heavy hex structural bolt — weathering | ASTM F3125 | A325 Type 3 | Heavy hex structural bolt — weathering | 1 | 1 | 5-1/4 | 5.25 | 1-8 UNC | Weathering (bare) | A563 DH3 | F436 Type 3 | DWG-01 | قطر × طول
F3125-A325T3-1X5-1/2 | F3125-A325T3 | ASTM F3125 A325 Type 3 1" × 5-1/2" Heavy hex structural bolt — weathering | ASTM F3125 | A325 Type 3 | Heavy hex structural bolt — weathering | 1 | 1 | 5-1/2 | 5.5 | 1-8 UNC | Weathering (bare) | A563 DH3 | F436 Type 3 | DWG-01 | قطر × طول
F3125-A325T3-1X5-3/4 | F3125-A325T3 | ASTM F3125 A325 Type 3 1" × 5-3/4" Heavy hex structural bolt — weathering | ASTM F3125 | A325 Type 3 | Heavy hex structural bolt — weathering | 1 | 1 | 5-3/4 | 5.75 | 1-8 UNC | Weathering (bare) | A563 DH3 | F436 Type 3 | DWG-01 | قطر × طول
F3125-A325T3-1X6 | F3125-A325T3 | ASTM F3125 A325 Type 3 1" × 6" Heavy hex structural bolt — weathering | ASTM F3125 | A325 Type 3 | Heavy hex structural bolt — weathering | 1 | 1 | 6 | 6 | 1-8 UNC | Weathering (bare) | A563 DH3 | F436 Type 3 | DWG-01 | قطر × طول
F3125-A325T3-1X6-1/2 | F3125-A325T3 | ASTM F3125 A325 Type 3 1" × 6-1/2" Heavy hex structural bolt — weathering | ASTM F3125 | A325 Type 3 | Heavy hex structural bolt — weathering | 1 | 1 | 6-1/2 | 6.5 | 1-8 UNC | Weathering (bare) | A563 DH3 | F436 Type 3 | DWG-01 | قطر × طول
F3125-A325T3-1X7 | F3125-A325T3 | ASTM F3125 A325 Type 3 1" × 7" Heavy hex structural bolt — weathering | ASTM F3125 | A325 Type 3 | Heavy hex structural bolt — weathering | 1 | 1 | 7 | 7 | 1-8 UNC | Weathering (bare) | A563 DH3 | F436 Type 3 | DWG-01 | قطر × طول
F3125-A325T3-1X7-1/2 | F3125-A325T3 | ASTM F3125 A325 Type 3 1" × 7-1/2" Heavy hex structural bolt — weathering | ASTM F3125 | A325 Type 3 | Heavy hex structural bolt — weathering | 1 | 1 | 7-1/2 | 7.5 | 1-8 UNC | Weathering (bare) | A563 DH3 | F436 Type 3 | DWG-01 | قطر × طول
F3125-A325T3-1X8 | F3125-A325T3 | ASTM F3125 A325 Type 3 1" × 8" Heavy hex structural bolt — weathering | ASTM F3125 | A325 Type 3 | Heavy hex structural bolt — weathering | 1 | 1 | 8 | 8 | 1-8 UNC | Weathering (bare) | A563 DH3 | F436 Type 3 | DWG-01 | قطر × طول
F3125-A325T3-1-1/8X2-1/4 | F3125-A325T3 | ASTM F3125 A325 Type 3 1-1/8" × 2-1/4" Heavy hex structural bolt — weathering | ASTM F3125 | A325 Type 3 | Heavy hex structural bolt — weathering | 1-1/8 | 1.125 | 2-1/4 | 2.25 | 1-1/8-7 UNC | Weathering (bare) | A563 DH3 | F436 Type 3 | DWG-01 | قطر × طول
F3125-A325T3-1-1/8X2-1/2 | F3125-A325T3 | ASTM F3125 A325 Type 3 1-1/8" × 2-1/2" Heavy hex structural bolt — weathering | ASTM F3125 | A325 Type 3 | Heavy hex structural bolt — weathering | 1-1/8 | 1.125 | 2-1/2 | 2.5 | 1-1/8-7 UNC | Weathering (bare) | A563 DH3 | F436 Type 3 | DWG-01 | قطر × طول
F3125-A325T3-1-1/8X2-3/4 | F3125-A325T3 | ASTM F3125 A325 Type 3 1-1/8" × 2-3/4" Heavy hex structural bolt — weathering | ASTM F3125 | A325 Type 3 | Heavy hex structural bolt — weathering | 1-1/8 | 1.125 | 2-3/4 | 2.75 | 1-1/8-7 UNC | Weathering (bare) | A563 DH3 | F436 Type 3 | DWG-01 | قطر × طول
F3125-A325T3-1-1/8X3 | F3125-A325T3 | ASTM F3125 A325 Type 3 1-1/8" × 3" Heavy hex structural bolt — weathering | ASTM F3125 | A325 Type 3 | Heavy hex structural bolt — weathering | 1-1/8 | 1.125 | 3 | 3 | 1-1/8-7 UNC | Weathering (bare) | A563 DH3 | F436 Type 3 | DWG-01 | قطر × طول
F3125-A325T3-1-1/8X3-1/4 | F3125-A325T3 | ASTM F3125 A325 Type 3 1-1/8" × 3-1/4" Heavy hex structural bolt — weathering | ASTM F3125 | A325 Type 3 | Heavy hex structural bolt — weathering | 1-1/8 | 1.125 | 3-1/4 | 3.25 | 1-1/8-7 UNC | Weathering (bare) | A563 DH3 | F436 Type 3 | DWG-01 | قطر × طول
F3125-A325T3-1-1/8X3-1/2 | F3125-A325T3 | ASTM F3125 A325 Type 3 1-1/8" × 3-1/2" Heavy hex structural bolt — weathering | ASTM F3125 | A325 Type 3 | Heavy hex structural bolt — weathering | 1-1/8 | 1.125 | 3-1/2 | 3.5 | 1-1/8-7 UNC | Weathering (bare) | A563 DH3 | F436 Type 3 | DWG-01 | قطر × طول
F3125-A325T3-1-1/8X3-3/4 | F3125-A325T3 | ASTM F3125 A325 Type 3 1-1/8" × 3-3/4" Heavy hex structural bolt — weathering | ASTM F3125 | A325 Type 3 | Heavy hex structural bolt — weathering | 1-1/8 | 1.125 | 3-3/4 | 3.75 | 1-1/8-7 UNC | Weathering (bare) | A563 DH3 | F436 Type 3 | DWG-01 | قطر × طول
F3125-A325T3-1-1/8X4 | F3125-A325T3 | ASTM F3125 A325 Type 3 1-1/8" × 4" Heavy hex structural bolt — weathering | ASTM F3125 | A325 Type 3 | Heavy hex structural bolt — weathering | 1-1/8 | 1.125 | 4 | 4 | 1-1/8-7 UNC | Weathering (bare) | A563 DH3 | F436 Type 3 | DWG-01 | قطر × طول
F3125-A325T3-1-1/8X4-1/4 | F3125-A325T3 | ASTM F3125 A325 Type 3 1-1/8" × 4-1/4" Heavy hex structural bolt — weathering | ASTM F3125 | A325 Type 3 | Heavy hex structural bolt — weathering | 1-1/8 | 1.125 | 4-1/4 | 4.25 | 1-1/8-7 UNC | Weathering (bare) | A563 DH3 | F436 Type 3 | DWG-01 | قطر × طول
F3125-A325T3-1-1/8X4-1/2 | F3125-A325T3 | ASTM F3125 A325 Type 3 1-1/8" × 4-1/2" Heavy hex structural bolt — weathering | ASTM F3125 | A325 Type 3 | Heavy hex structural bolt — weathering | 1-1/8 | 1.125 | 4-1/2 | 4.5 | 1-1/8-7 UNC | Weathering (bare) | A563 DH3 | F436 Type 3 | DWG-01 | قطر × طول
F3125-A325T3-1-1/8X4-3/4 | F3125-A325T3 | ASTM F3125 A325 Type 3 1-1/8" × 4-3/4" Heavy hex structural bolt — weathering | ASTM F3125 | A325 Type 3 | Heavy hex structural bolt — weathering | 1-1/8 | 1.125 | 4-3/4 | 4.75 | 1-1/8-7 UNC | Weathering (bare) | A563 DH3 | F436 Type 3 | DWG-01 | قطر × طول
F3125-A325T3-1-1/8X5 | F3125-A325T3 | ASTM F3125 A325 Type 3 1-1/8" × 5" Heavy hex structural bolt — weathering | ASTM F3125 | A325 Type 3 | Heavy hex structural bolt — weathering | 1-1/8 | 1.125 | 5 | 5 | 1-1/8-7 UNC | Weathering (bare) | A563 DH3 | F436 Type 3 | DWG-01 | قطر × طول
F3125-A325T3-1-1/8X5-1/4 | F3125-A325T3 | ASTM F3125 A325 Type 3 1-1/8" × 5-1/4" Heavy hex structural bolt — weathering | ASTM F3125 | A325 Type 3 | Heavy hex structural bolt — weathering | 1-1/8 | 1.125 | 5-1/4 | 5.25 | 1-1/8-7 UNC | Weathering (bare) | A563 DH3 | F436 Type 3 | DWG-01 | قطر × طول
F3125-A325T3-1-1/8X5-1/2 | F3125-A325T3 | ASTM F3125 A325 Type 3 1-1/8" × 5-1/2" Heavy hex structural bolt — weathering | ASTM F3125 | A325 Type 3 | Heavy hex structural bolt — weathering | 1-1/8 | 1.125 | 5-1/2 | 5.5 | 1-1/8-7 UNC | Weathering (bare) | A563 DH3 | F436 Type 3 | DWG-01 | قطر × طول
F3125-A325T3-1-1/8X5-3/4 | F3125-A325T3 | ASTM F3125 A325 Type 3 1-1/8" × 5-3/4" Heavy hex structural bolt — weathering | ASTM F3125 | A325 Type 3 | Heavy hex structural bolt — weathering | 1-1/8 | 1.125 | 5-3/4 | 5.75 | 1-1/8-7 UNC | Weathering (bare) | A563 DH3 | F436 Type 3 | DWG-01 | قطر × طول
F3125-A325T3-1-1/8X6 | F3125-A325T3 | ASTM F3125 A325 Type 3 1-1/8" × 6" Heavy hex structural bolt — weathering | ASTM F3125 | A325 Type 3 | Heavy hex structural bolt — weathering | 1-1/8 | 1.125 | 6 | 6 | 1-1/8-7 UNC | Weathering (bare) | A563 DH3 | F436 Type 3 | DWG-01 | قطر × طول
F3125-A325T3-1-1/8X6-1/2 | F3125-A325T3 | ASTM F3125 A325 Type 3 1-1/8" × 6-1/2" Heavy hex structural bolt — weathering | ASTM F3125 | A325 Type 3 | Heavy hex structural bolt — weathering | 1-1/8 | 1.125 | 6-1/2 | 6.5 | 1-1/8-7 UNC | Weathering (bare) | A563 DH3 | F436 Type 3 | DWG-01 | قطر × طول
F3125-A325T3-1-1/8X7 | F3125-A325T3 | ASTM F3125 A325 Type 3 1-1/8" × 7" Heavy hex structural bolt — weathering | ASTM F3125 | A325 Type 3 | Heavy hex structural bolt — weathering | 1-1/8 | 1.125 | 7 | 7 | 1-1/8-7 UNC | Weathering (bare) | A563 DH3 | F436 Type 3 | DWG-01 | قطر × طول
F3125-A325T3-1-1/8X7-1/2 | F3125-A325T3 | ASTM F3125 A325 Type 3 1-1/8" × 7-1/2" Heavy hex structural bolt — weathering | ASTM F3125 | A325 Type 3 | Heavy hex structural bolt — weathering | 1-1/8 | 1.125 | 7-1/2 | 7.5 | 1-1/8-7 UNC | Weathering (bare) | A563 DH3 | F436 Type 3 | DWG-01 | قطر × طول
F3125-A325T3-1-1/8X8 | F3125-A325T3 | ASTM F3125 A325 Type 3 1-1/8" × 8" Heavy hex structural bolt — weathering | ASTM F3125 | A325 Type 3 | Heavy hex structural bolt — weathering | 1-1/8 | 1.125 | 8 | 8 | 1-1/8-7 UNC | Weathering (bare) | A563 DH3 | F436 Type 3 | DWG-01 | قطر × طول
F3125-A325T3-1-1/4X2-1/2 | F3125-A325T3 | ASTM F3125 A325 Type 3 1-1/4" × 2-1/2" Heavy hex structural bolt — weathering | ASTM F3125 | A325 Type 3 | Heavy hex structural bolt — weathering | 1-1/4 | 1.25 | 2-1/2 | 2.5 | 1-1/4-7 UNC | Weathering (bare) | A563 DH3 | F436 Type 3 | DWG-01 | قطر × طول
F3125-A325T3-1-1/4X2-3/4 | F3125-A325T3 | ASTM F3125 A325 Type 3 1-1/4" × 2-3/4" Heavy hex structural bolt — weathering | ASTM F3125 | A325 Type 3 | Heavy hex structural bolt — weathering | 1-1/4 | 1.25 | 2-3/4 | 2.75 | 1-1/4-7 UNC | Weathering (bare) | A563 DH3 | F436 Type 3 | DWG-01 | قطر × طول
F3125-A325T3-1-1/4X3 | F3125-A325T3 | ASTM F3125 A325 Type 3 1-1/4" × 3" Heavy hex structural bolt — weathering | ASTM F3125 | A325 Type 3 | Heavy hex structural bolt — weathering | 1-1/4 | 1.25 | 3 | 3 | 1-1/4-7 UNC | Weathering (bare) | A563 DH3 | F436 Type 3 | DWG-01 | قطر × طول
F3125-A325T3-1-1/4X3-1/4 | F3125-A325T3 | ASTM F3125 A325 Type 3 1-1/4" × 3-1/4" Heavy hex structural bolt — weathering | ASTM F3125 | A325 Type 3 | Heavy hex structural bolt — weathering | 1-1/4 | 1.25 | 3-1/4 | 3.25 | 1-1/4-7 UNC | Weathering (bare) | A563 DH3 | F436 Type 3 | DWG-01 | قطر × طول
F3125-A325T3-1-1/4X3-1/2 | F3125-A325T3 | ASTM F3125 A325 Type 3 1-1/4" × 3-1/2" Heavy hex structural bolt — weathering | ASTM F3125 | A325 Type 3 | Heavy hex structural bolt — weathering | 1-1/4 | 1.25 | 3-1/2 | 3.5 | 1-1/4-7 UNC | Weathering (bare) | A563 DH3 | F436 Type 3 | DWG-01 | قطر × طول
F3125-A325T3-1-1/4X3-3/4 | F3125-A325T3 | ASTM F3125 A325 Type 3 1-1/4" × 3-3/4" Heavy hex structural bolt — weathering | ASTM F3125 | A325 Type 3 | Heavy hex structural bolt — weathering | 1-1/4 | 1.25 | 3-3/4 | 3.75 | 1-1/4-7 UNC | Weathering (bare) | A563 DH3 | F436 Type 3 | DWG-01 | قطر × طول
F3125-A325T3-1-1/4X4 | F3125-A325T3 | ASTM F3125 A325 Type 3 1-1/4" × 4" Heavy hex structural bolt — weathering | ASTM F3125 | A325 Type 3 | Heavy hex structural bolt — weathering | 1-1/4 | 1.25 | 4 | 4 | 1-1/4-7 UNC | Weathering (bare) | A563 DH3 | F436 Type 3 | DWG-01 | قطر × طول
F3125-A325T3-1-1/4X4-1/4 | F3125-A325T3 | ASTM F3125 A325 Type 3 1-1/4" × 4-1/4" Heavy hex structural bolt — weathering | ASTM F3125 | A325 Type 3 | Heavy hex structural bolt — weathering | 1-1/4 | 1.25 | 4-1/4 | 4.25 | 1-1/4-7 UNC | Weathering (bare) | A563 DH3 | F436 Type 3 | DWG-01 | قطر × طول
F3125-A325T3-1-1/4X4-1/2 | F3125-A325T3 | ASTM F3125 A325 Type 3 1-1/4" × 4-1/2" Heavy hex structural bolt — weathering | ASTM F3125 | A325 Type 3 | Heavy hex structural bolt — weathering | 1-1/4 | 1.25 | 4-1/2 | 4.5 | 1-1/4-7 UNC | Weathering (bare) | A563 DH3 | F436 Type 3 | DWG-01 | قطر × طول
F3125-A325T3-1-1/4X4-3/4 | F3125-A325T3 | ASTM F3125 A325 Type 3 1-1/4" × 4-3/4" Heavy hex structural bolt — weathering | ASTM F3125 | A325 Type 3 | Heavy hex structural bolt — weathering | 1-1/4 | 1.25 | 4-3/4 | 4.75 | 1-1/4-7 UNC | Weathering (bare) | A563 DH3 | F436 Type 3 | DWG-01 | قطر × طول
F3125-A325T3-1-1/4X5 | F3125-A325T3 | ASTM F3125 A325 Type 3 1-1/4" × 5" Heavy hex structural bolt — weathering | ASTM F3125 | A325 Type 3 | Heavy hex structural bolt — weathering | 1-1/4 | 1.25 | 5 | 5 | 1-1/4-7 UNC | Weathering (bare) | A563 DH3 | F436 Type 3 | DWG-01 | قطر × طول
F3125-A325T3-1-1/4X5-1/4 | F3125-A325T3 | ASTM F3125 A325 Type 3 1-1/4" × 5-1/4" Heavy hex structural bolt — weathering | ASTM F3125 | A325 Type 3 | Heavy hex structural bolt — weathering | 1-1/4 | 1.25 | 5-1/4 | 5.25 | 1-1/4-7 UNC | Weathering (bare) | A563 DH3 | F436 Type 3 | DWG-01 | قطر × طول
F3125-A325T3-1-1/4X5-1/2 | F3125-A325T3 | ASTM F3125 A325 Type 3 1-1/4" × 5-1/2" Heavy hex structural bolt — weathering | ASTM F3125 | A325 Type 3 | Heavy hex structural bolt — weathering | 1-1/4 | 1.25 | 5-1/2 | 5.5 | 1-1/4-7 UNC | Weathering (bare) | A563 DH3 | F436 Type 3 | DWG-01 | قطر × طول
F3125-A325T3-1-1/4X5-3/4 | F3125-A325T3 | ASTM F3125 A325 Type 3 1-1/4" × 5-3/4" Heavy hex structural bolt — weathering | ASTM F3125 | A325 Type 3 | Heavy hex structural bolt — weathering | 1-1/4 | 1.25 | 5-3/4 | 5.75 | 1-1/4-7 UNC | Weathering (bare) | A563 DH3 | F436 Type 3 | DWG-01 | قطر × طول
F3125-A325T3-1-1/4X6 | F3125-A325T3 | ASTM F3125 A325 Type 3 1-1/4" × 6" Heavy hex structural bolt — weathering | ASTM F3125 | A325 Type 3 | Heavy hex structural bolt — weathering | 1-1/4 | 1.25 | 6 | 6 | 1-1/4-7 UNC | Weathering (bare) | A563 DH3 | F436 Type 3 | DWG-01 | قطر × طول
F3125-A325T3-1-1/4X6-1/2 | F3125-A325T3 | ASTM F3125 A325 Type 3 1-1/4" × 6-1/2" Heavy hex structural bolt — weathering | ASTM F3125 | A325 Type 3 | Heavy hex structural bolt — weathering | 1-1/4 | 1.25 | 6-1/2 | 6.5 | 1-1/4-7 UNC | Weathering (bare) | A563 DH3 | F436 Type 3 | DWG-01 | قطر × طول
F3125-A325T3-1-1/4X7 | F3125-A325T3 | ASTM F3125 A325 Type 3 1-1/4" × 7" Heavy hex structural bolt — weathering | ASTM F3125 | A325 Type 3 | Heavy hex structural bolt — weathering | 1-1/4 | 1.25 | 7 | 7 | 1-1/4-7 UNC | Weathering (bare) | A563 DH3 | F436 Type 3 | DWG-01 | قطر × طول
F3125-A325T3-1-1/4X7-1/2 | F3125-A325T3 | ASTM F3125 A325 Type 3 1-1/4" × 7-1/2" Heavy hex structural bolt — weathering | ASTM F3125 | A325 Type 3 | Heavy hex structural bolt — weathering | 1-1/4 | 1.25 | 7-1/2 | 7.5 | 1-1/4-7 UNC | Weathering (bare) | A563 DH3 | F436 Type 3 | DWG-01 | قطر × طول
F3125-A325T3-1-1/4X8 | F3125-A325T3 | ASTM F3125 A325 Type 3 1-1/4" × 8" Heavy hex structural bolt — weathering | ASTM F3125 | A325 Type 3 | Heavy hex structural bolt — weathering | 1-1/4 | 1.25 | 8 | 8 | 1-1/4-7 UNC | Weathering (bare) | A563 DH3 | F436 Type 3 | DWG-01 | قطر × طول
F3125-A325T3-1-3/8X2-1/2 | F3125-A325T3 | ASTM F3125 A325 Type 3 1-3/8" × 2-1/2" Heavy hex structural bolt — weathering | ASTM F3125 | A325 Type 3 | Heavy hex structural bolt — weathering | 1-3/8 | 1.375 | 2-1/2 | 2.5 | 1-3/8-6 UNC | Weathering (bare) | A563 DH3 | F436 Type 3 | DWG-01 | قطر × طول
F3125-A325T3-1-3/8X2-3/4 | F3125-A325T3 | ASTM F3125 A325 Type 3 1-3/8" × 2-3/4" Heavy hex structural bolt — weathering | ASTM F3125 | A325 Type 3 | Heavy hex structural bolt — weathering | 1-3/8 | 1.375 | 2-3/4 | 2.75 | 1-3/8-6 UNC | Weathering (bare) | A563 DH3 | F436 Type 3 | DWG-01 | قطر × طول
F3125-A325T3-1-3/8X3 | F3125-A325T3 | ASTM F3125 A325 Type 3 1-3/8" × 3" Heavy hex structural bolt — weathering | ASTM F3125 | A325 Type 3 | Heavy hex structural bolt — weathering | 1-3/8 | 1.375 | 3 | 3 | 1-3/8-6 UNC | Weathering (bare) | A563 DH3 | F436 Type 3 | DWG-01 | قطر × طول
F3125-A325T3-1-3/8X3-1/4 | F3125-A325T3 | ASTM F3125 A325 Type 3 1-3/8" × 3-1/4" Heavy hex structural bolt — weathering | ASTM F3125 | A325 Type 3 | Heavy hex structural bolt — weathering | 1-3/8 | 1.375 | 3-1/4 | 3.25 | 1-3/8-6 UNC | Weathering (bare) | A563 DH3 | F436 Type 3 | DWG-01 | قطر × طول
F3125-A325T3-1-3/8X3-1/2 | F3125-A325T3 | ASTM F3125 A325 Type 3 1-3/8" × 3-1/2" Heavy hex structural bolt — weathering | ASTM F3125 | A325 Type 3 | Heavy hex structural bolt — weathering | 1-3/8 | 1.375 | 3-1/2 | 3.5 | 1-3/8-6 UNC | Weathering (bare) | A563 DH3 | F436 Type 3 | DWG-01 | قطر × طول
F3125-A325T3-1-3/8X3-3/4 | F3125-A325T3 | ASTM F3125 A325 Type 3 1-3/8" × 3-3/4" Heavy hex structural bolt — weathering | ASTM F3125 | A325 Type 3 | Heavy hex structural bolt — weathering | 1-3/8 | 1.375 | 3-3/4 | 3.75 | 1-3/8-6 UNC | Weathering (bare) | A563 DH3 | F436 Type 3 | DWG-01 | قطر × طول
F3125-A325T3-1-3/8X4 | F3125-A325T3 | ASTM F3125 A325 Type 3 1-3/8" × 4" Heavy hex structural bolt — weathering | ASTM F3125 | A325 Type 3 | Heavy hex structural bolt — weathering | 1-3/8 | 1.375 | 4 | 4 | 1-3/8-6 UNC | Weathering (bare) | A563 DH3 | F436 Type 3 | DWG-01 | قطر × طول
F3125-A325T3-1-3/8X4-1/4 | F3125-A325T3 | ASTM F3125 A325 Type 3 1-3/8" × 4-1/4" Heavy hex structural bolt — weathering | ASTM F3125 | A325 Type 3 | Heavy hex structural bolt — weathering | 1-3/8 | 1.375 | 4-1/4 | 4.25 | 1-3/8-6 UNC | Weathering (bare) | A563 DH3 | F436 Type 3 | DWG-01 | قطر × طول
F3125-A325T3-1-3/8X4-1/2 | F3125-A325T3 | ASTM F3125 A325 Type 3 1-3/8" × 4-1/2" Heavy hex structural bolt — weathering | ASTM F3125 | A325 Type 3 | Heavy hex structural bolt — weathering | 1-3/8 | 1.375 | 4-1/2 | 4.5 | 1-3/8-6 UNC | Weathering (bare) | A563 DH3 | F436 Type 3 | DWG-01 | قطر × طول
F3125-A325T3-1-3/8X4-3/4 | F3125-A325T3 | ASTM F3125 A325 Type 3 1-3/8" × 4-3/4" Heavy hex structural bolt — weathering | ASTM F3125 | A325 Type 3 | Heavy hex structural bolt — weathering | 1-3/8 | 1.375 | 4-3/4 | 4.75 | 1-3/8-6 UNC | Weathering (bare) | A563 DH3 | F436 Type 3 | DWG-01 | قطر × طول
F3125-A325T3-1-3/8X5 | F3125-A325T3 | ASTM F3125 A325 Type 3 1-3/8" × 5" Heavy hex structural bolt — weathering | ASTM F3125 | A325 Type 3 | Heavy hex structural bolt — weathering | 1-3/8 | 1.375 | 5 | 5 | 1-3/8-6 UNC | Weathering (bare) | A563 DH3 | F436 Type 3 | DWG-01 | قطر × طول
F3125-A325T3-1-3/8X5-1/4 | F3125-A325T3 | ASTM F3125 A325 Type 3 1-3/8" × 5-1/4" Heavy hex structural bolt — weathering | ASTM F3125 | A325 Type 3 | Heavy hex structural bolt — weathering | 1-3/8 | 1.375 | 5-1/4 | 5.25 | 1-3/8-6 UNC | Weathering (bare) | A563 DH3 | F436 Type 3 | DWG-01 | قطر × طول
F3125-A325T3-1-3/8X5-1/2 | F3125-A325T3 | ASTM F3125 A325 Type 3 1-3/8" × 5-1/2" Heavy hex structural bolt — weathering | ASTM F3125 | A325 Type 3 | Heavy hex structural bolt — weathering | 1-3/8 | 1.375 | 5-1/2 | 5.5 | 1-3/8-6 UNC | Weathering (bare) | A563 DH3 | F436 Type 3 | DWG-01 | قطر × طول
F3125-A325T3-1-3/8X5-3/4 | F3125-A325T3 | ASTM F3125 A325 Type 3 1-3/8" × 5-3/4" Heavy hex structural bolt — weathering | ASTM F3125 | A325 Type 3 | Heavy hex structural bolt — weathering | 1-3/8 | 1.375 | 5-3/4 | 5.75 | 1-3/8-6 UNC | Weathering (bare) | A563 DH3 | F436 Type 3 | DWG-01 | قطر × طول
F3125-A325T3-1-3/8X6 | F3125-A325T3 | ASTM F3125 A325 Type 3 1-3/8" × 6" Heavy hex structural bolt — weathering | ASTM F3125 | A325 Type 3 | Heavy hex structural bolt — weathering | 1-3/8 | 1.375 | 6 | 6 | 1-3/8-6 UNC | Weathering (bare) | A563 DH3 | F436 Type 3 | DWG-01 | قطر × طول
F3125-A325T3-1-3/8X6-1/2 | F3125-A325T3 | ASTM F3125 A325 Type 3 1-3/8" × 6-1/2" Heavy hex structural bolt — weathering | ASTM F3125 | A325 Type 3 | Heavy hex structural bolt — weathering | 1-3/8 | 1.375 | 6-1/2 | 6.5 | 1-3/8-6 UNC | Weathering (bare) | A563 DH3 | F436 Type 3 | DWG-01 | قطر × طول
F3125-A325T3-1-3/8X7 | F3125-A325T3 | ASTM F3125 A325 Type 3 1-3/8" × 7" Heavy hex structural bolt — weathering | ASTM F3125 | A325 Type 3 | Heavy hex structural bolt — weathering | 1-3/8 | 1.375 | 7 | 7 | 1-3/8-6 UNC | Weathering (bare) | A563 DH3 | F436 Type 3 | DWG-01 | قطر × طول
F3125-A325T3-1-3/8X7-1/2 | F3125-A325T3 | ASTM F3125 A325 Type 3 1-3/8" × 7-1/2" Heavy hex structural bolt — weathering | ASTM F3125 | A325 Type 3 | Heavy hex structural bolt — weathering | 1-3/8 | 1.375 | 7-1/2 | 7.5 | 1-3/8-6 UNC | Weathering (bare) | A563 DH3 | F436 Type 3 | DWG-01 | قطر × طول
F3125-A325T3-1-3/8X8 | F3125-A325T3 | ASTM F3125 A325 Type 3 1-3/8" × 8" Heavy hex structural bolt — weathering | ASTM F3125 | A325 Type 3 | Heavy hex structural bolt — weathering | 1-3/8 | 1.375 | 8 | 8 | 1-3/8-6 UNC | Weathering (bare) | A563 DH3 | F436 Type 3 | DWG-01 | قطر × طول
F3125-A325T3-1-1/2X2-3/4 | F3125-A325T3 | ASTM F3125 A325 Type 3 1-1/2" × 2-3/4" Heavy hex structural bolt — weathering | ASTM F3125 | A325 Type 3 | Heavy hex structural bolt — weathering | 1-1/2 | 1.5 | 2-3/4 | 2.75 | 1-1/2-6 UNC | Weathering (bare) | A563 DH3 | F436 Type 3 | DWG-01 | قطر × طول
F3125-A325T3-1-1/2X3 | F3125-A325T3 | ASTM F3125 A325 Type 3 1-1/2" × 3" Heavy hex structural bolt — weathering | ASTM F3125 | A325 Type 3 | Heavy hex structural bolt — weathering | 1-1/2 | 1.5 | 3 | 3 | 1-1/2-6 UNC | Weathering (bare) | A563 DH3 | F436 Type 3 | DWG-01 | قطر × طول
F3125-A325T3-1-1/2X3-1/4 | F3125-A325T3 | ASTM F3125 A325 Type 3 1-1/2" × 3-1/4" Heavy hex structural bolt — weathering | ASTM F3125 | A325 Type 3 | Heavy hex structural bolt — weathering | 1-1/2 | 1.5 | 3-1/4 | 3.25 | 1-1/2-6 UNC | Weathering (bare) | A563 DH3 | F436 Type 3 | DWG-01 | قطر × طول
F3125-A325T3-1-1/2X3-1/2 | F3125-A325T3 | ASTM F3125 A325 Type 3 1-1/2" × 3-1/2" Heavy hex structural bolt — weathering | ASTM F3125 | A325 Type 3 | Heavy hex structural bolt — weathering | 1-1/2 | 1.5 | 3-1/2 | 3.5 | 1-1/2-6 UNC | Weathering (bare) | A563 DH3 | F436 Type 3 | DWG-01 | قطر × طول
F3125-A325T3-1-1/2X3-3/4 | F3125-A325T3 | ASTM F3125 A325 Type 3 1-1/2" × 3-3/4" Heavy hex structural bolt — weathering | ASTM F3125 | A325 Type 3 | Heavy hex structural bolt — weathering | 1-1/2 | 1.5 | 3-3/4 | 3.75 | 1-1/2-6 UNC | Weathering (bare) | A563 DH3 | F436 Type 3 | DWG-01 | قطر × طول
F3125-A325T3-1-1/2X4 | F3125-A325T3 | ASTM F3125 A325 Type 3 1-1/2" × 4" Heavy hex structural bolt — weathering | ASTM F3125 | A325 Type 3 | Heavy hex structural bolt — weathering | 1-1/2 | 1.5 | 4 | 4 | 1-1/2-6 UNC | Weathering (bare) | A563 DH3 | F436 Type 3 | DWG-01 | قطر × طول
F3125-A325T3-1-1/2X4-1/4 | F3125-A325T3 | ASTM F3125 A325 Type 3 1-1/2" × 4-1/4" Heavy hex structural bolt — weathering | ASTM F3125 | A325 Type 3 | Heavy hex structural bolt — weathering | 1-1/2 | 1.5 | 4-1/4 | 4.25 | 1-1/2-6 UNC | Weathering (bare) | A563 DH3 | F436 Type 3 | DWG-01 | قطر × طول
F3125-A325T3-1-1/2X4-1/2 | F3125-A325T3 | ASTM F3125 A325 Type 3 1-1/2" × 4-1/2" Heavy hex structural bolt — weathering | ASTM F3125 | A325 Type 3 | Heavy hex structural bolt — weathering | 1-1/2 | 1.5 | 4-1/2 | 4.5 | 1-1/2-6 UNC | Weathering (bare) | A563 DH3 | F436 Type 3 | DWG-01 | قطر × طول
F3125-A325T3-1-1/2X4-3/4 | F3125-A325T3 | ASTM F3125 A325 Type 3 1-1/2" × 4-3/4" Heavy hex structural bolt — weathering | ASTM F3125 | A325 Type 3 | Heavy hex structural bolt — weathering | 1-1/2 | 1.5 | 4-3/4 | 4.75 | 1-1/2-6 UNC | Weathering (bare) | A563 DH3 | F436 Type 3 | DWG-01 | قطر × طول
F3125-A325T3-1-1/2X5 | F3125-A325T3 | ASTM F3125 A325 Type 3 1-1/2" × 5" Heavy hex structural bolt — weathering | ASTM F3125 | A325 Type 3 | Heavy hex structural bolt — weathering | 1-1/2 | 1.5 | 5 | 5 | 1-1/2-6 UNC | Weathering (bare) | A563 DH3 | F436 Type 3 | DWG-01 | قطر × طول
F3125-A325T3-1-1/2X5-1/4 | F3125-A325T3 | ASTM F3125 A325 Type 3 1-1/2" × 5-1/4" Heavy hex structural bolt — weathering | ASTM F3125 | A325 Type 3 | Heavy hex structural bolt — weathering | 1-1/2 | 1.5 | 5-1/4 | 5.25 | 1-1/2-6 UNC | Weathering (bare) | A563 DH3 | F436 Type 3 | DWG-01 | قطر × طول
F3125-A325T3-1-1/2X5-1/2 | F3125-A325T3 | ASTM F3125 A325 Type 3 1-1/2" × 5-1/2" Heavy hex structural bolt — weathering | ASTM F3125 | A325 Type 3 | Heavy hex structural bolt — weathering | 1-1/2 | 1.5 | 5-1/2 | 5.5 | 1-1/2-6 UNC | Weathering (bare) | A563 DH3 | F436 Type 3 | DWG-01 | قطر × طول
F3125-A325T3-1-1/2X5-3/4 | F3125-A325T3 | ASTM F3125 A325 Type 3 1-1/2" × 5-3/4" Heavy hex structural bolt — weathering | ASTM F3125 | A325 Type 3 | Heavy hex structural bolt — weathering | 1-1/2 | 1.5 | 5-3/4 | 5.75 | 1-1/2-6 UNC | Weathering (bare) | A563 DH3 | F436 Type 3 | DWG-01 | قطر × طول
F3125-A325T3-1-1/2X6 | F3125-A325T3 | ASTM F3125 A325 Type 3 1-1/2" × 6" Heavy hex structural bolt — weathering | ASTM F3125 | A325 Type 3 | Heavy hex structural bolt — weathering | 1-1/2 | 1.5 | 6 | 6 | 1-1/2-6 UNC | Weathering (bare) | A563 DH3 | F436 Type 3 | DWG-01 | قطر × طول
F3125-A325T3-1-1/2X6-1/2 | F3125-A325T3 | ASTM F3125 A325 Type 3 1-1/2" × 6-1/2" Heavy hex structural bolt — weathering | ASTM F3125 | A325 Type 3 | Heavy hex structural bolt — weathering | 1-1/2 | 1.5 | 6-1/2 | 6.5 | 1-1/2-6 UNC | Weathering (bare) | A563 DH3 | F436 Type 3 | DWG-01 | قطر × طول
F3125-A325T3-1-1/2X7 | F3125-A325T3 | ASTM F3125 A325 Type 3 1-1/2" × 7" Heavy hex structural bolt — weathering | ASTM F3125 | A325 Type 3 | Heavy hex structural bolt — weathering | 1-1/2 | 1.5 | 7 | 7 | 1-1/2-6 UNC | Weathering (bare) | A563 DH3 | F436 Type 3 | DWG-01 | قطر × طول
F3125-A325T3-1-1/2X7-1/2 | F3125-A325T3 | ASTM F3125 A325 Type 3 1-1/2" × 7-1/2" Heavy hex structural bolt — weathering | ASTM F3125 | A325 Type 3 | Heavy hex structural bolt — weathering | 1-1/2 | 1.5 | 7-1/2 | 7.5 | 1-1/2-6 UNC | Weathering (bare) | A563 DH3 | F436 Type 3 | DWG-01 | قطر × طول
F3125-A325T3-1-1/2X8 | F3125-A325T3 | ASTM F3125 A325 Type 3 1-1/2" × 8" Heavy hex structural bolt — weathering | ASTM F3125 | A325 Type 3 | Heavy hex structural bolt — weathering | 1-1/2 | 1.5 | 8 | 8 | 1-1/2-6 UNC | Weathering (bare) | A563 DH3 | F436 Type 3 | DWG-01 | قطر × طول
F3125-A490-1/2X1-1/2 | F3125-A490 | ASTM F3125 A490 Type 1 1/2" × 1-1/2" Heavy hex structural bolt | ASTM F3125 | A490 Type 1 | Heavy hex structural bolt | 1/2 | 0.5 | 1-1/2 | 1.5 | 1/2-13 UNC | Plain, Zinc-flake F1136 Gr3 / F2833 Gr1 | A563 DH | F436 Type 1 | DWG-01 | قطر × طول
F3125-A490-1/2X1-3/4 | F3125-A490 | ASTM F3125 A490 Type 1 1/2" × 1-3/4" Heavy hex structural bolt | ASTM F3125 | A490 Type 1 | Heavy hex structural bolt | 1/2 | 0.5 | 1-3/4 | 1.75 | 1/2-13 UNC | Plain, Zinc-flake F1136 Gr3 / F2833 Gr1 | A563 DH | F436 Type 1 | DWG-01 | قطر × طول
F3125-A490-1/2X2 | F3125-A490 | ASTM F3125 A490 Type 1 1/2" × 2" Heavy hex structural bolt | ASTM F3125 | A490 Type 1 | Heavy hex structural bolt | 1/2 | 0.5 | 2 | 2 | 1/2-13 UNC | Plain, Zinc-flake F1136 Gr3 / F2833 Gr1 | A563 DH | F436 Type 1 | DWG-01 | قطر × طول
F3125-A490-1/2X2-1/4 | F3125-A490 | ASTM F3125 A490 Type 1 1/2" × 2-1/4" Heavy hex structural bolt | ASTM F3125 | A490 Type 1 | Heavy hex structural bolt | 1/2 | 0.5 | 2-1/4 | 2.25 | 1/2-13 UNC | Plain, Zinc-flake F1136 Gr3 / F2833 Gr1 | A563 DH | F436 Type 1 | DWG-01 | قطر × طول
F3125-A490-1/2X2-1/2 | F3125-A490 | ASTM F3125 A490 Type 1 1/2" × 2-1/2" Heavy hex structural bolt | ASTM F3125 | A490 Type 1 | Heavy hex structural bolt | 1/2 | 0.5 | 2-1/2 | 2.5 | 1/2-13 UNC | Plain, Zinc-flake F1136 Gr3 / F2833 Gr1 | A563 DH | F436 Type 1 | DWG-01 | قطر × طول
F3125-A490-1/2X2-3/4 | F3125-A490 | ASTM F3125 A490 Type 1 1/2" × 2-3/4" Heavy hex structural bolt | ASTM F3125 | A490 Type 1 | Heavy hex structural bolt | 1/2 | 0.5 | 2-3/4 | 2.75 | 1/2-13 UNC | Plain, Zinc-flake F1136 Gr3 / F2833 Gr1 | A563 DH | F436 Type 1 | DWG-01 | قطر × طول
F3125-A490-1/2X3 | F3125-A490 | ASTM F3125 A490 Type 1 1/2" × 3" Heavy hex structural bolt | ASTM F3125 | A490 Type 1 | Heavy hex structural bolt | 1/2 | 0.5 | 3 | 3 | 1/2-13 UNC | Plain, Zinc-flake F1136 Gr3 / F2833 Gr1 | A563 DH | F436 Type 1 | DWG-01 | قطر × طول
F3125-A490-1/2X3-1/4 | F3125-A490 | ASTM F3125 A490 Type 1 1/2" × 3-1/4" Heavy hex structural bolt | ASTM F3125 | A490 Type 1 | Heavy hex structural bolt | 1/2 | 0.5 | 3-1/4 | 3.25 | 1/2-13 UNC | Plain, Zinc-flake F1136 Gr3 / F2833 Gr1 | A563 DH | F436 Type 1 | DWG-01 | قطر × طول
F3125-A490-1/2X3-1/2 | F3125-A490 | ASTM F3125 A490 Type 1 1/2" × 3-1/2" Heavy hex structural bolt | ASTM F3125 | A490 Type 1 | Heavy hex structural bolt | 1/2 | 0.5 | 3-1/2 | 3.5 | 1/2-13 UNC | Plain, Zinc-flake F1136 Gr3 / F2833 Gr1 | A563 DH | F436 Type 1 | DWG-01 | قطر × طول
F3125-A490-1/2X3-3/4 | F3125-A490 | ASTM F3125 A490 Type 1 1/2" × 3-3/4" Heavy hex structural bolt | ASTM F3125 | A490 Type 1 | Heavy hex structural bolt | 1/2 | 0.5 | 3-3/4 | 3.75 | 1/2-13 UNC | Plain, Zinc-flake F1136 Gr3 / F2833 Gr1 | A563 DH | F436 Type 1 | DWG-01 | قطر × طول
F3125-A490-1/2X4 | F3125-A490 | ASTM F3125 A490 Type 1 1/2" × 4" Heavy hex structural bolt | ASTM F3125 | A490 Type 1 | Heavy hex structural bolt | 1/2 | 0.5 | 4 | 4 | 1/2-13 UNC | Plain, Zinc-flake F1136 Gr3 / F2833 Gr1 | A563 DH | F436 Type 1 | DWG-01 | قطر × طول
F3125-A490-1/2X4-1/4 | F3125-A490 | ASTM F3125 A490 Type 1 1/2" × 4-1/4" Heavy hex structural bolt | ASTM F3125 | A490 Type 1 | Heavy hex structural bolt | 1/2 | 0.5 | 4-1/4 | 4.25 | 1/2-13 UNC | Plain, Zinc-flake F1136 Gr3 / F2833 Gr1 | A563 DH | F436 Type 1 | DWG-01 | قطر × طول
F3125-A490-1/2X4-1/2 | F3125-A490 | ASTM F3125 A490 Type 1 1/2" × 4-1/2" Heavy hex structural bolt | ASTM F3125 | A490 Type 1 | Heavy hex structural bolt | 1/2 | 0.5 | 4-1/2 | 4.5 | 1/2-13 UNC | Plain, Zinc-flake F1136 Gr3 / F2833 Gr1 | A563 DH | F436 Type 1 | DWG-01 | قطر × طول
F3125-A490-1/2X4-3/4 | F3125-A490 | ASTM F3125 A490 Type 1 1/2" × 4-3/4" Heavy hex structural bolt | ASTM F3125 | A490 Type 1 | Heavy hex structural bolt | 1/2 | 0.5 | 4-3/4 | 4.75 | 1/2-13 UNC | Plain, Zinc-flake F1136 Gr3 / F2833 Gr1 | A563 DH | F436 Type 1 | DWG-01 | قطر × طول
F3125-A490-1/2X5 | F3125-A490 | ASTM F3125 A490 Type 1 1/2" × 5" Heavy hex structural bolt | ASTM F3125 | A490 Type 1 | Heavy hex structural bolt | 1/2 | 0.5 | 5 | 5 | 1/2-13 UNC | Plain, Zinc-flake F1136 Gr3 / F2833 Gr1 | A563 DH | F436 Type 1 | DWG-01 | قطر × طول
F3125-A490-1/2X5-1/4 | F3125-A490 | ASTM F3125 A490 Type 1 1/2" × 5-1/4" Heavy hex structural bolt | ASTM F3125 | A490 Type 1 | Heavy hex structural bolt | 1/2 | 0.5 | 5-1/4 | 5.25 | 1/2-13 UNC | Plain, Zinc-flake F1136 Gr3 / F2833 Gr1 | A563 DH | F436 Type 1 | DWG-01 | قطر × طول
F3125-A490-1/2X5-1/2 | F3125-A490 | ASTM F3125 A490 Type 1 1/2" × 5-1/2" Heavy hex structural bolt | ASTM F3125 | A490 Type 1 | Heavy hex structural bolt | 1/2 | 0.5 | 5-1/2 | 5.5 | 1/2-13 UNC | Plain, Zinc-flake F1136 Gr3 / F2833 Gr1 | A563 DH | F436 Type 1 | DWG-01 | قطر × طول
F3125-A490-1/2X5-3/4 | F3125-A490 | ASTM F3125 A490 Type 1 1/2" × 5-3/4" Heavy hex structural bolt | ASTM F3125 | A490 Type 1 | Heavy hex structural bolt | 1/2 | 0.5 | 5-3/4 | 5.75 | 1/2-13 UNC | Plain, Zinc-flake F1136 Gr3 / F2833 Gr1 | A563 DH | F436 Type 1 | DWG-01 | قطر × طول
F3125-A490-1/2X6 | F3125-A490 | ASTM F3125 A490 Type 1 1/2" × 6" Heavy hex structural bolt | ASTM F3125 | A490 Type 1 | Heavy hex structural bolt | 1/2 | 0.5 | 6 | 6 | 1/2-13 UNC | Plain, Zinc-flake F1136 Gr3 / F2833 Gr1 | A563 DH | F436 Type 1 | DWG-01 | قطر × طول
F3125-A490-1/2X6-1/2 | F3125-A490 | ASTM F3125 A490 Type 1 1/2" × 6-1/2" Heavy hex structural bolt | ASTM F3125 | A490 Type 1 | Heavy hex structural bolt | 1/2 | 0.5 | 6-1/2 | 6.5 | 1/2-13 UNC | Plain, Zinc-flake F1136 Gr3 / F2833 Gr1 | A563 DH | F436 Type 1 | DWG-01 | قطر × طول
F3125-A490-1/2X7 | F3125-A490 | ASTM F3125 A490 Type 1 1/2" × 7" Heavy hex structural bolt | ASTM F3125 | A490 Type 1 | Heavy hex structural bolt | 1/2 | 0.5 | 7 | 7 | 1/2-13 UNC | Plain, Zinc-flake F1136 Gr3 / F2833 Gr1 | A563 DH | F436 Type 1 | DWG-01 | قطر × طول
F3125-A490-1/2X7-1/2 | F3125-A490 | ASTM F3125 A490 Type 1 1/2" × 7-1/2" Heavy hex structural bolt | ASTM F3125 | A490 Type 1 | Heavy hex structural bolt | 1/2 | 0.5 | 7-1/2 | 7.5 | 1/2-13 UNC | Plain, Zinc-flake F1136 Gr3 / F2833 Gr1 | A563 DH | F436 Type 1 | DWG-01 | قطر × طول
F3125-A490-1/2X8 | F3125-A490 | ASTM F3125 A490 Type 1 1/2" × 8" Heavy hex structural bolt | ASTM F3125 | A490 Type 1 | Heavy hex structural bolt | 1/2 | 0.5 | 8 | 8 | 1/2-13 UNC | Plain, Zinc-flake F1136 Gr3 / F2833 Gr1 | A563 DH | F436 Type 1 | DWG-01 | قطر × طول
F3125-A490-5/8X1-3/4 | F3125-A490 | ASTM F3125 A490 Type 1 5/8" × 1-3/4" Heavy hex structural bolt | ASTM F3125 | A490 Type 1 | Heavy hex structural bolt | 5/8 | 0.625 | 1-3/4 | 1.75 | 5/8-11 UNC | Plain, Zinc-flake F1136 Gr3 / F2833 Gr1 | A563 DH | F436 Type 1 | DWG-01 | قطر × طول
F3125-A490-5/8X2 | F3125-A490 | ASTM F3125 A490 Type 1 5/8" × 2" Heavy hex structural bolt | ASTM F3125 | A490 Type 1 | Heavy hex structural bolt | 5/8 | 0.625 | 2 | 2 | 5/8-11 UNC | Plain, Zinc-flake F1136 Gr3 / F2833 Gr1 | A563 DH | F436 Type 1 | DWG-01 | قطر × طول
F3125-A490-5/8X2-1/4 | F3125-A490 | ASTM F3125 A490 Type 1 5/8" × 2-1/4" Heavy hex structural bolt | ASTM F3125 | A490 Type 1 | Heavy hex structural bolt | 5/8 | 0.625 | 2-1/4 | 2.25 | 5/8-11 UNC | Plain, Zinc-flake F1136 Gr3 / F2833 Gr1 | A563 DH | F436 Type 1 | DWG-01 | قطر × طول
F3125-A490-5/8X2-1/2 | F3125-A490 | ASTM F3125 A490 Type 1 5/8" × 2-1/2" Heavy hex structural bolt | ASTM F3125 | A490 Type 1 | Heavy hex structural bolt | 5/8 | 0.625 | 2-1/2 | 2.5 | 5/8-11 UNC | Plain, Zinc-flake F1136 Gr3 / F2833 Gr1 | A563 DH | F436 Type 1 | DWG-01 | قطر × طول
F3125-A490-5/8X2-3/4 | F3125-A490 | ASTM F3125 A490 Type 1 5/8" × 2-3/4" Heavy hex structural bolt | ASTM F3125 | A490 Type 1 | Heavy hex structural bolt | 5/8 | 0.625 | 2-3/4 | 2.75 | 5/8-11 UNC | Plain, Zinc-flake F1136 Gr3 / F2833 Gr1 | A563 DH | F436 Type 1 | DWG-01 | قطر × طول
F3125-A490-5/8X3 | F3125-A490 | ASTM F3125 A490 Type 1 5/8" × 3" Heavy hex structural bolt | ASTM F3125 | A490 Type 1 | Heavy hex structural bolt | 5/8 | 0.625 | 3 | 3 | 5/8-11 UNC | Plain, Zinc-flake F1136 Gr3 / F2833 Gr1 | A563 DH | F436 Type 1 | DWG-01 | قطر × طول
F3125-A490-5/8X3-1/4 | F3125-A490 | ASTM F3125 A490 Type 1 5/8" × 3-1/4" Heavy hex structural bolt | ASTM F3125 | A490 Type 1 | Heavy hex structural bolt | 5/8 | 0.625 | 3-1/4 | 3.25 | 5/8-11 UNC | Plain, Zinc-flake F1136 Gr3 / F2833 Gr1 | A563 DH | F436 Type 1 | DWG-01 | قطر × طول
F3125-A490-5/8X3-1/2 | F3125-A490 | ASTM F3125 A490 Type 1 5/8" × 3-1/2" Heavy hex structural bolt | ASTM F3125 | A490 Type 1 | Heavy hex structural bolt | 5/8 | 0.625 | 3-1/2 | 3.5 | 5/8-11 UNC | Plain, Zinc-flake F1136 Gr3 / F2833 Gr1 | A563 DH | F436 Type 1 | DWG-01 | قطر × طول
F3125-A490-5/8X3-3/4 | F3125-A490 | ASTM F3125 A490 Type 1 5/8" × 3-3/4" Heavy hex structural bolt | ASTM F3125 | A490 Type 1 | Heavy hex structural bolt | 5/8 | 0.625 | 3-3/4 | 3.75 | 5/8-11 UNC | Plain, Zinc-flake F1136 Gr3 / F2833 Gr1 | A563 DH | F436 Type 1 | DWG-01 | قطر × طول
F3125-A490-5/8X4 | F3125-A490 | ASTM F3125 A490 Type 1 5/8" × 4" Heavy hex structural bolt | ASTM F3125 | A490 Type 1 | Heavy hex structural bolt | 5/8 | 0.625 | 4 | 4 | 5/8-11 UNC | Plain, Zinc-flake F1136 Gr3 / F2833 Gr1 | A563 DH | F436 Type 1 | DWG-01 | قطر × طول
F3125-A490-5/8X4-1/4 | F3125-A490 | ASTM F3125 A490 Type 1 5/8" × 4-1/4" Heavy hex structural bolt | ASTM F3125 | A490 Type 1 | Heavy hex structural bolt | 5/8 | 0.625 | 4-1/4 | 4.25 | 5/8-11 UNC | Plain, Zinc-flake F1136 Gr3 / F2833 Gr1 | A563 DH | F436 Type 1 | DWG-01 | قطر × طول
F3125-A490-5/8X4-1/2 | F3125-A490 | ASTM F3125 A490 Type 1 5/8" × 4-1/2" Heavy hex structural bolt | ASTM F3125 | A490 Type 1 | Heavy hex structural bolt | 5/8 | 0.625 | 4-1/2 | 4.5 | 5/8-11 UNC | Plain, Zinc-flake F1136 Gr3 / F2833 Gr1 | A563 DH | F436 Type 1 | DWG-01 | قطر × طول
F3125-A490-5/8X4-3/4 | F3125-A490 | ASTM F3125 A490 Type 1 5/8" × 4-3/4" Heavy hex structural bolt | ASTM F3125 | A490 Type 1 | Heavy hex structural bolt | 5/8 | 0.625 | 4-3/4 | 4.75 | 5/8-11 UNC | Plain, Zinc-flake F1136 Gr3 / F2833 Gr1 | A563 DH | F436 Type 1 | DWG-01 | قطر × طول
F3125-A490-5/8X5 | F3125-A490 | ASTM F3125 A490 Type 1 5/8" × 5" Heavy hex structural bolt | ASTM F3125 | A490 Type 1 | Heavy hex structural bolt | 5/8 | 0.625 | 5 | 5 | 5/8-11 UNC | Plain, Zinc-flake F1136 Gr3 / F2833 Gr1 | A563 DH | F436 Type 1 | DWG-01 | قطر × طول
F3125-A490-5/8X5-1/4 | F3125-A490 | ASTM F3125 A490 Type 1 5/8" × 5-1/4" Heavy hex structural bolt | ASTM F3125 | A490 Type 1 | Heavy hex structural bolt | 5/8 | 0.625 | 5-1/4 | 5.25 | 5/8-11 UNC | Plain, Zinc-flake F1136 Gr3 / F2833 Gr1 | A563 DH | F436 Type 1 | DWG-01 | قطر × طول
F3125-A490-5/8X5-1/2 | F3125-A490 | ASTM F3125 A490 Type 1 5/8" × 5-1/2" Heavy hex structural bolt | ASTM F3125 | A490 Type 1 | Heavy hex structural bolt | 5/8 | 0.625 | 5-1/2 | 5.5 | 5/8-11 UNC | Plain, Zinc-flake F1136 Gr3 / F2833 Gr1 | A563 DH | F436 Type 1 | DWG-01 | قطر × طول
F3125-A490-5/8X5-3/4 | F3125-A490 | ASTM F3125 A490 Type 1 5/8" × 5-3/4" Heavy hex structural bolt | ASTM F3125 | A490 Type 1 | Heavy hex structural bolt | 5/8 | 0.625 | 5-3/4 | 5.75 | 5/8-11 UNC | Plain, Zinc-flake F1136 Gr3 / F2833 Gr1 | A563 DH | F436 Type 1 | DWG-01 | قطر × طول
F3125-A490-5/8X6 | F3125-A490 | ASTM F3125 A490 Type 1 5/8" × 6" Heavy hex structural bolt | ASTM F3125 | A490 Type 1 | Heavy hex structural bolt | 5/8 | 0.625 | 6 | 6 | 5/8-11 UNC | Plain, Zinc-flake F1136 Gr3 / F2833 Gr1 | A563 DH | F436 Type 1 | DWG-01 | قطر × طول
F3125-A490-5/8X6-1/2 | F3125-A490 | ASTM F3125 A490 Type 1 5/8" × 6-1/2" Heavy hex structural bolt | ASTM F3125 | A490 Type 1 | Heavy hex structural bolt | 5/8 | 0.625 | 6-1/2 | 6.5 | 5/8-11 UNC | Plain, Zinc-flake F1136 Gr3 / F2833 Gr1 | A563 DH | F436 Type 1 | DWG-01 | قطر × طول
F3125-A490-5/8X7 | F3125-A490 | ASTM F3125 A490 Type 1 5/8" × 7" Heavy hex structural bolt | ASTM F3125 | A490 Type 1 | Heavy hex structural bolt | 5/8 | 0.625 | 7 | 7 | 5/8-11 UNC | Plain, Zinc-flake F1136 Gr3 / F2833 Gr1 | A563 DH | F436 Type 1 | DWG-01 | قطر × طول
F3125-A490-5/8X7-1/2 | F3125-A490 | ASTM F3125 A490 Type 1 5/8" × 7-1/2" Heavy hex structural bolt | ASTM F3125 | A490 Type 1 | Heavy hex structural bolt | 5/8 | 0.625 | 7-1/2 | 7.5 | 5/8-11 UNC | Plain, Zinc-flake F1136 Gr3 / F2833 Gr1 | A563 DH | F436 Type 1 | DWG-01 | قطر × طول
F3125-A490-5/8X8 | F3125-A490 | ASTM F3125 A490 Type 1 5/8" × 8" Heavy hex structural bolt | ASTM F3125 | A490 Type 1 | Heavy hex structural bolt | 5/8 | 0.625 | 8 | 8 | 5/8-11 UNC | Plain, Zinc-flake F1136 Gr3 / F2833 Gr1 | A563 DH | F436 Type 1 | DWG-01 | قطر × طول
F3125-A490-3/4X1-3/4 | F3125-A490 | ASTM F3125 A490 Type 1 3/4" × 1-3/4" Heavy hex structural bolt | ASTM F3125 | A490 Type 1 | Heavy hex structural bolt | 3/4 | 0.75 | 1-3/4 | 1.75 | 3/4-10 UNC | Plain, Zinc-flake F1136 Gr3 / F2833 Gr1 | A563 DH | F436 Type 1 | DWG-01 | قطر × طول
F3125-A490-3/4X2 | F3125-A490 | ASTM F3125 A490 Type 1 3/4" × 2" Heavy hex structural bolt | ASTM F3125 | A490 Type 1 | Heavy hex structural bolt | 3/4 | 0.75 | 2 | 2 | 3/4-10 UNC | Plain, Zinc-flake F1136 Gr3 / F2833 Gr1 | A563 DH | F436 Type 1 | DWG-01 | قطر × طول
F3125-A490-3/4X2-1/4 | F3125-A490 | ASTM F3125 A490 Type 1 3/4" × 2-1/4" Heavy hex structural bolt | ASTM F3125 | A490 Type 1 | Heavy hex structural bolt | 3/4 | 0.75 | 2-1/4 | 2.25 | 3/4-10 UNC | Plain, Zinc-flake F1136 Gr3 / F2833 Gr1 | A563 DH | F436 Type 1 | DWG-01 | قطر × طول
F3125-A490-3/4X2-1/2 | F3125-A490 | ASTM F3125 A490 Type 1 3/4" × 2-1/2" Heavy hex structural bolt | ASTM F3125 | A490 Type 1 | Heavy hex structural bolt | 3/4 | 0.75 | 2-1/2 | 2.5 | 3/4-10 UNC | Plain, Zinc-flake F1136 Gr3 / F2833 Gr1 | A563 DH | F436 Type 1 | DWG-01 | قطر × طول
F3125-A490-3/4X2-3/4 | F3125-A490 | ASTM F3125 A490 Type 1 3/4" × 2-3/4" Heavy hex structural bolt | ASTM F3125 | A490 Type 1 | Heavy hex structural bolt | 3/4 | 0.75 | 2-3/4 | 2.75 | 3/4-10 UNC | Plain, Zinc-flake F1136 Gr3 / F2833 Gr1 | A563 DH | F436 Type 1 | DWG-01 | قطر × طول
F3125-A490-3/4X3 | F3125-A490 | ASTM F3125 A490 Type 1 3/4" × 3" Heavy hex structural bolt | ASTM F3125 | A490 Type 1 | Heavy hex structural bolt | 3/4 | 0.75 | 3 | 3 | 3/4-10 UNC | Plain, Zinc-flake F1136 Gr3 / F2833 Gr1 | A563 DH | F436 Type 1 | DWG-01 | قطر × طول
F3125-A490-3/4X3-1/4 | F3125-A490 | ASTM F3125 A490 Type 1 3/4" × 3-1/4" Heavy hex structural bolt | ASTM F3125 | A490 Type 1 | Heavy hex structural bolt | 3/4 | 0.75 | 3-1/4 | 3.25 | 3/4-10 UNC | Plain, Zinc-flake F1136 Gr3 / F2833 Gr1 | A563 DH | F436 Type 1 | DWG-01 | قطر × طول
F3125-A490-3/4X3-1/2 | F3125-A490 | ASTM F3125 A490 Type 1 3/4" × 3-1/2" Heavy hex structural bolt | ASTM F3125 | A490 Type 1 | Heavy hex structural bolt | 3/4 | 0.75 | 3-1/2 | 3.5 | 3/4-10 UNC | Plain, Zinc-flake F1136 Gr3 / F2833 Gr1 | A563 DH | F436 Type 1 | DWG-01 | قطر × طول
F3125-A490-3/4X3-3/4 | F3125-A490 | ASTM F3125 A490 Type 1 3/4" × 3-3/4" Heavy hex structural bolt | ASTM F3125 | A490 Type 1 | Heavy hex structural bolt | 3/4 | 0.75 | 3-3/4 | 3.75 | 3/4-10 UNC | Plain, Zinc-flake F1136 Gr3 / F2833 Gr1 | A563 DH | F436 Type 1 | DWG-01 | قطر × طول
F3125-A490-3/4X4 | F3125-A490 | ASTM F3125 A490 Type 1 3/4" × 4" Heavy hex structural bolt | ASTM F3125 | A490 Type 1 | Heavy hex structural bolt | 3/4 | 0.75 | 4 | 4 | 3/4-10 UNC | Plain, Zinc-flake F1136 Gr3 / F2833 Gr1 | A563 DH | F436 Type 1 | DWG-01 | قطر × طول
F3125-A490-3/4X4-1/4 | F3125-A490 | ASTM F3125 A490 Type 1 3/4" × 4-1/4" Heavy hex structural bolt | ASTM F3125 | A490 Type 1 | Heavy hex structural bolt | 3/4 | 0.75 | 4-1/4 | 4.25 | 3/4-10 UNC | Plain, Zinc-flake F1136 Gr3 / F2833 Gr1 | A563 DH | F436 Type 1 | DWG-01 | قطر × طول
F3125-A490-3/4X4-1/2 | F3125-A490 | ASTM F3125 A490 Type 1 3/4" × 4-1/2" Heavy hex structural bolt | ASTM F3125 | A490 Type 1 | Heavy hex structural bolt | 3/4 | 0.75 | 4-1/2 | 4.5 | 3/4-10 UNC | Plain, Zinc-flake F1136 Gr3 / F2833 Gr1 | A563 DH | F436 Type 1 | DWG-01 | قطر × طول
F3125-A490-3/4X4-3/4 | F3125-A490 | ASTM F3125 A490 Type 1 3/4" × 4-3/4" Heavy hex structural bolt | ASTM F3125 | A490 Type 1 | Heavy hex structural bolt | 3/4 | 0.75 | 4-3/4 | 4.75 | 3/4-10 UNC | Plain, Zinc-flake F1136 Gr3 / F2833 Gr1 | A563 DH | F436 Type 1 | DWG-01 | قطر × طول
F3125-A490-3/4X5 | F3125-A490 | ASTM F3125 A490 Type 1 3/4" × 5" Heavy hex structural bolt | ASTM F3125 | A490 Type 1 | Heavy hex structural bolt | 3/4 | 0.75 | 5 | 5 | 3/4-10 UNC | Plain, Zinc-flake F1136 Gr3 / F2833 Gr1 | A563 DH | F436 Type 1 | DWG-01 | قطر × طول
F3125-A490-3/4X5-1/4 | F3125-A490 | ASTM F3125 A490 Type 1 3/4" × 5-1/4" Heavy hex structural bolt | ASTM F3125 | A490 Type 1 | Heavy hex structural bolt | 3/4 | 0.75 | 5-1/4 | 5.25 | 3/4-10 UNC | Plain, Zinc-flake F1136 Gr3 / F2833 Gr1 | A563 DH | F436 Type 1 | DWG-01 | قطر × طول
F3125-A490-3/4X5-1/2 | F3125-A490 | ASTM F3125 A490 Type 1 3/4" × 5-1/2" Heavy hex structural bolt | ASTM F3125 | A490 Type 1 | Heavy hex structural bolt | 3/4 | 0.75 | 5-1/2 | 5.5 | 3/4-10 UNC | Plain, Zinc-flake F1136 Gr3 / F2833 Gr1 | A563 DH | F436 Type 1 | DWG-01 | قطر × طول
F3125-A490-3/4X5-3/4 | F3125-A490 | ASTM F3125 A490 Type 1 3/4" × 5-3/4" Heavy hex structural bolt | ASTM F3125 | A490 Type 1 | Heavy hex structural bolt | 3/4 | 0.75 | 5-3/4 | 5.75 | 3/4-10 UNC | Plain, Zinc-flake F1136 Gr3 / F2833 Gr1 | A563 DH | F436 Type 1 | DWG-01 | قطر × طول
F3125-A490-3/4X6 | F3125-A490 | ASTM F3125 A490 Type 1 3/4" × 6" Heavy hex structural bolt | ASTM F3125 | A490 Type 1 | Heavy hex structural bolt | 3/4 | 0.75 | 6 | 6 | 3/4-10 UNC | Plain, Zinc-flake F1136 Gr3 / F2833 Gr1 | A563 DH | F436 Type 1 | DWG-01 | قطر × طول
F3125-A490-3/4X6-1/2 | F3125-A490 | ASTM F3125 A490 Type 1 3/4" × 6-1/2" Heavy hex structural bolt | ASTM F3125 | A490 Type 1 | Heavy hex structural bolt | 3/4 | 0.75 | 6-1/2 | 6.5 | 3/4-10 UNC | Plain, Zinc-flake F1136 Gr3 / F2833 Gr1 | A563 DH | F436 Type 1 | DWG-01 | قطر × طول
F3125-A490-3/4X7 | F3125-A490 | ASTM F3125 A490 Type 1 3/4" × 7" Heavy hex structural bolt | ASTM F3125 | A490 Type 1 | Heavy hex structural bolt | 3/4 | 0.75 | 7 | 7 | 3/4-10 UNC | Plain, Zinc-flake F1136 Gr3 / F2833 Gr1 | A563 DH | F436 Type 1 | DWG-01 | قطر × طول
F3125-A490-3/4X7-1/2 | F3125-A490 | ASTM F3125 A490 Type 1 3/4" × 7-1/2" Heavy hex structural bolt | ASTM F3125 | A490 Type 1 | Heavy hex structural bolt | 3/4 | 0.75 | 7-1/2 | 7.5 | 3/4-10 UNC | Plain, Zinc-flake F1136 Gr3 / F2833 Gr1 | A563 DH | F436 Type 1 | DWG-01 | قطر × طول
F3125-A490-3/4X8 | F3125-A490 | ASTM F3125 A490 Type 1 3/4" × 8" Heavy hex structural bolt | ASTM F3125 | A490 Type 1 | Heavy hex structural bolt | 3/4 | 0.75 | 8 | 8 | 3/4-10 UNC | Plain, Zinc-flake F1136 Gr3 / F2833 Gr1 | A563 DH | F436 Type 1 | DWG-01 | قطر × طول
F3125-A490-7/8X2 | F3125-A490 | ASTM F3125 A490 Type 1 7/8" × 2" Heavy hex structural bolt | ASTM F3125 | A490 Type 1 | Heavy hex structural bolt | 7/8 | 0.875 | 2 | 2 | 7/8-9 UNC | Plain, Zinc-flake F1136 Gr3 / F2833 Gr1 | A563 DH | F436 Type 1 | DWG-01 | قطر × طول
F3125-A490-7/8X2-1/4 | F3125-A490 | ASTM F3125 A490 Type 1 7/8" × 2-1/4" Heavy hex structural bolt | ASTM F3125 | A490 Type 1 | Heavy hex structural bolt | 7/8 | 0.875 | 2-1/4 | 2.25 | 7/8-9 UNC | Plain, Zinc-flake F1136 Gr3 / F2833 Gr1 | A563 DH | F436 Type 1 | DWG-01 | قطر × طول
F3125-A490-7/8X2-1/2 | F3125-A490 | ASTM F3125 A490 Type 1 7/8" × 2-1/2" Heavy hex structural bolt | ASTM F3125 | A490 Type 1 | Heavy hex structural bolt | 7/8 | 0.875 | 2-1/2 | 2.5 | 7/8-9 UNC | Plain, Zinc-flake F1136 Gr3 / F2833 Gr1 | A563 DH | F436 Type 1 | DWG-01 | قطر × طول
F3125-A490-7/8X2-3/4 | F3125-A490 | ASTM F3125 A490 Type 1 7/8" × 2-3/4" Heavy hex structural bolt | ASTM F3125 | A490 Type 1 | Heavy hex structural bolt | 7/8 | 0.875 | 2-3/4 | 2.75 | 7/8-9 UNC | Plain, Zinc-flake F1136 Gr3 / F2833 Gr1 | A563 DH | F436 Type 1 | DWG-01 | قطر × طول
F3125-A490-7/8X3 | F3125-A490 | ASTM F3125 A490 Type 1 7/8" × 3" Heavy hex structural bolt | ASTM F3125 | A490 Type 1 | Heavy hex structural bolt | 7/8 | 0.875 | 3 | 3 | 7/8-9 UNC | Plain, Zinc-flake F1136 Gr3 / F2833 Gr1 | A563 DH | F436 Type 1 | DWG-01 | قطر × طول
F3125-A490-7/8X3-1/4 | F3125-A490 | ASTM F3125 A490 Type 1 7/8" × 3-1/4" Heavy hex structural bolt | ASTM F3125 | A490 Type 1 | Heavy hex structural bolt | 7/8 | 0.875 | 3-1/4 | 3.25 | 7/8-9 UNC | Plain, Zinc-flake F1136 Gr3 / F2833 Gr1 | A563 DH | F436 Type 1 | DWG-01 | قطر × طول
F3125-A490-7/8X3-1/2 | F3125-A490 | ASTM F3125 A490 Type 1 7/8" × 3-1/2" Heavy hex structural bolt | ASTM F3125 | A490 Type 1 | Heavy hex structural bolt | 7/8 | 0.875 | 3-1/2 | 3.5 | 7/8-9 UNC | Plain, Zinc-flake F1136 Gr3 / F2833 Gr1 | A563 DH | F436 Type 1 | DWG-01 | قطر × طول
F3125-A490-7/8X3-3/4 | F3125-A490 | ASTM F3125 A490 Type 1 7/8" × 3-3/4" Heavy hex structural bolt | ASTM F3125 | A490 Type 1 | Heavy hex structural bolt | 7/8 | 0.875 | 3-3/4 | 3.75 | 7/8-9 UNC | Plain, Zinc-flake F1136 Gr3 / F2833 Gr1 | A563 DH | F436 Type 1 | DWG-01 | قطر × طول
F3125-A490-7/8X4 | F3125-A490 | ASTM F3125 A490 Type 1 7/8" × 4" Heavy hex structural bolt | ASTM F3125 | A490 Type 1 | Heavy hex structural bolt | 7/8 | 0.875 | 4 | 4 | 7/8-9 UNC | Plain, Zinc-flake F1136 Gr3 / F2833 Gr1 | A563 DH | F436 Type 1 | DWG-01 | قطر × طول
F3125-A490-7/8X4-1/4 | F3125-A490 | ASTM F3125 A490 Type 1 7/8" × 4-1/4" Heavy hex structural bolt | ASTM F3125 | A490 Type 1 | Heavy hex structural bolt | 7/8 | 0.875 | 4-1/4 | 4.25 | 7/8-9 UNC | Plain, Zinc-flake F1136 Gr3 / F2833 Gr1 | A563 DH | F436 Type 1 | DWG-01 | قطر × طول
F3125-A490-7/8X4-1/2 | F3125-A490 | ASTM F3125 A490 Type 1 7/8" × 4-1/2" Heavy hex structural bolt | ASTM F3125 | A490 Type 1 | Heavy hex structural bolt | 7/8 | 0.875 | 4-1/2 | 4.5 | 7/8-9 UNC | Plain, Zinc-flake F1136 Gr3 / F2833 Gr1 | A563 DH | F436 Type 1 | DWG-01 | قطر × طول
F3125-A490-7/8X4-3/4 | F3125-A490 | ASTM F3125 A490 Type 1 7/8" × 4-3/4" Heavy hex structural bolt | ASTM F3125 | A490 Type 1 | Heavy hex structural bolt | 7/8 | 0.875 | 4-3/4 | 4.75 | 7/8-9 UNC | Plain, Zinc-flake F1136 Gr3 / F2833 Gr1 | A563 DH | F436 Type 1 | DWG-01 | قطر × طول
F3125-A490-7/8X5 | F3125-A490 | ASTM F3125 A490 Type 1 7/8" × 5" Heavy hex structural bolt | ASTM F3125 | A490 Type 1 | Heavy hex structural bolt | 7/8 | 0.875 | 5 | 5 | 7/8-9 UNC | Plain, Zinc-flake F1136 Gr3 / F2833 Gr1 | A563 DH | F436 Type 1 | DWG-01 | قطر × طول
F3125-A490-7/8X5-1/4 | F3125-A490 | ASTM F3125 A490 Type 1 7/8" × 5-1/4" Heavy hex structural bolt | ASTM F3125 | A490 Type 1 | Heavy hex structural bolt | 7/8 | 0.875 | 5-1/4 | 5.25 | 7/8-9 UNC | Plain, Zinc-flake F1136 Gr3 / F2833 Gr1 | A563 DH | F436 Type 1 | DWG-01 | قطر × طول
F3125-A490-7/8X5-1/2 | F3125-A490 | ASTM F3125 A490 Type 1 7/8" × 5-1/2" Heavy hex structural bolt | ASTM F3125 | A490 Type 1 | Heavy hex structural bolt | 7/8 | 0.875 | 5-1/2 | 5.5 | 7/8-9 UNC | Plain, Zinc-flake F1136 Gr3 / F2833 Gr1 | A563 DH | F436 Type 1 | DWG-01 | قطر × طول
F3125-A490-7/8X5-3/4 | F3125-A490 | ASTM F3125 A490 Type 1 7/8" × 5-3/4" Heavy hex structural bolt | ASTM F3125 | A490 Type 1 | Heavy hex structural bolt | 7/8 | 0.875 | 5-3/4 | 5.75 | 7/8-9 UNC | Plain, Zinc-flake F1136 Gr3 / F2833 Gr1 | A563 DH | F436 Type 1 | DWG-01 | قطر × طول
F3125-A490-7/8X6 | F3125-A490 | ASTM F3125 A490 Type 1 7/8" × 6" Heavy hex structural bolt | ASTM F3125 | A490 Type 1 | Heavy hex structural bolt | 7/8 | 0.875 | 6 | 6 | 7/8-9 UNC | Plain, Zinc-flake F1136 Gr3 / F2833 Gr1 | A563 DH | F436 Type 1 | DWG-01 | قطر × طول
F3125-A490-7/8X6-1/2 | F3125-A490 | ASTM F3125 A490 Type 1 7/8" × 6-1/2" Heavy hex structural bolt | ASTM F3125 | A490 Type 1 | Heavy hex structural bolt | 7/8 | 0.875 | 6-1/2 | 6.5 | 7/8-9 UNC | Plain, Zinc-flake F1136 Gr3 / F2833 Gr1 | A563 DH | F436 Type 1 | DWG-01 | قطر × طول
F3125-A490-7/8X7 | F3125-A490 | ASTM F3125 A490 Type 1 7/8" × 7" Heavy hex structural bolt | ASTM F3125 | A490 Type 1 | Heavy hex structural bolt | 7/8 | 0.875 | 7 | 7 | 7/8-9 UNC | Plain, Zinc-flake F1136 Gr3 / F2833 Gr1 | A563 DH | F436 Type 1 | DWG-01 | قطر × طول
F3125-A490-7/8X7-1/2 | F3125-A490 | ASTM F3125 A490 Type 1 7/8" × 7-1/2" Heavy hex structural bolt | ASTM F3125 | A490 Type 1 | Heavy hex structural bolt | 7/8 | 0.875 | 7-1/2 | 7.5 | 7/8-9 UNC | Plain, Zinc-flake F1136 Gr3 / F2833 Gr1 | A563 DH | F436 Type 1 | DWG-01 | قطر × طول
F3125-A490-7/8X8 | F3125-A490 | ASTM F3125 A490 Type 1 7/8" × 8" Heavy hex structural bolt | ASTM F3125 | A490 Type 1 | Heavy hex structural bolt | 7/8 | 0.875 | 8 | 8 | 7/8-9 UNC | Plain, Zinc-flake F1136 Gr3 / F2833 Gr1 | A563 DH | F436 Type 1 | DWG-01 | قطر × طول
F3125-A490-1X2 | F3125-A490 | ASTM F3125 A490 Type 1 1" × 2" Heavy hex structural bolt | ASTM F3125 | A490 Type 1 | Heavy hex structural bolt | 1 | 1 | 2 | 2 | 1-8 UNC | Plain, Zinc-flake F1136 Gr3 / F2833 Gr1 | A563 DH | F436 Type 1 | DWG-01 | قطر × طول
F3125-A490-1X2-1/4 | F3125-A490 | ASTM F3125 A490 Type 1 1" × 2-1/4" Heavy hex structural bolt | ASTM F3125 | A490 Type 1 | Heavy hex structural bolt | 1 | 1 | 2-1/4 | 2.25 | 1-8 UNC | Plain, Zinc-flake F1136 Gr3 / F2833 Gr1 | A563 DH | F436 Type 1 | DWG-01 | قطر × طول
F3125-A490-1X2-1/2 | F3125-A490 | ASTM F3125 A490 Type 1 1" × 2-1/2" Heavy hex structural bolt | ASTM F3125 | A490 Type 1 | Heavy hex structural bolt | 1 | 1 | 2-1/2 | 2.5 | 1-8 UNC | Plain, Zinc-flake F1136 Gr3 / F2833 Gr1 | A563 DH | F436 Type 1 | DWG-01 | قطر × طول
F3125-A490-1X2-3/4 | F3125-A490 | ASTM F3125 A490 Type 1 1" × 2-3/4" Heavy hex structural bolt | ASTM F3125 | A490 Type 1 | Heavy hex structural bolt | 1 | 1 | 2-3/4 | 2.75 | 1-8 UNC | Plain, Zinc-flake F1136 Gr3 / F2833 Gr1 | A563 DH | F436 Type 1 | DWG-01 | قطر × طول
F3125-A490-1X3 | F3125-A490 | ASTM F3125 A490 Type 1 1" × 3" Heavy hex structural bolt | ASTM F3125 | A490 Type 1 | Heavy hex structural bolt | 1 | 1 | 3 | 3 | 1-8 UNC | Plain, Zinc-flake F1136 Gr3 / F2833 Gr1 | A563 DH | F436 Type 1 | DWG-01 | قطر × طول
F3125-A490-1X3-1/4 | F3125-A490 | ASTM F3125 A490 Type 1 1" × 3-1/4" Heavy hex structural bolt | ASTM F3125 | A490 Type 1 | Heavy hex structural bolt | 1 | 1 | 3-1/4 | 3.25 | 1-8 UNC | Plain, Zinc-flake F1136 Gr3 / F2833 Gr1 | A563 DH | F436 Type 1 | DWG-01 | قطر × طول
F3125-A490-1X3-1/2 | F3125-A490 | ASTM F3125 A490 Type 1 1" × 3-1/2" Heavy hex structural bolt | ASTM F3125 | A490 Type 1 | Heavy hex structural bolt | 1 | 1 | 3-1/2 | 3.5 | 1-8 UNC | Plain, Zinc-flake F1136 Gr3 / F2833 Gr1 | A563 DH | F436 Type 1 | DWG-01 | قطر × طول
F3125-A490-1X3-3/4 | F3125-A490 | ASTM F3125 A490 Type 1 1" × 3-3/4" Heavy hex structural bolt | ASTM F3125 | A490 Type 1 | Heavy hex structural bolt | 1 | 1 | 3-3/4 | 3.75 | 1-8 UNC | Plain, Zinc-flake F1136 Gr3 / F2833 Gr1 | A563 DH | F436 Type 1 | DWG-01 | قطر × طول
F3125-A490-1X4 | F3125-A490 | ASTM F3125 A490 Type 1 1" × 4" Heavy hex structural bolt | ASTM F3125 | A490 Type 1 | Heavy hex structural bolt | 1 | 1 | 4 | 4 | 1-8 UNC | Plain, Zinc-flake F1136 Gr3 / F2833 Gr1 | A563 DH | F436 Type 1 | DWG-01 | قطر × طول
F3125-A490-1X4-1/4 | F3125-A490 | ASTM F3125 A490 Type 1 1" × 4-1/4" Heavy hex structural bolt | ASTM F3125 | A490 Type 1 | Heavy hex structural bolt | 1 | 1 | 4-1/4 | 4.25 | 1-8 UNC | Plain, Zinc-flake F1136 Gr3 / F2833 Gr1 | A563 DH | F436 Type 1 | DWG-01 | قطر × طول
F3125-A490-1X4-1/2 | F3125-A490 | ASTM F3125 A490 Type 1 1" × 4-1/2" Heavy hex structural bolt | ASTM F3125 | A490 Type 1 | Heavy hex structural bolt | 1 | 1 | 4-1/2 | 4.5 | 1-8 UNC | Plain, Zinc-flake F1136 Gr3 / F2833 Gr1 | A563 DH | F436 Type 1 | DWG-01 | قطر × طول
F3125-A490-1X4-3/4 | F3125-A490 | ASTM F3125 A490 Type 1 1" × 4-3/4" Heavy hex structural bolt | ASTM F3125 | A490 Type 1 | Heavy hex structural bolt | 1 | 1 | 4-3/4 | 4.75 | 1-8 UNC | Plain, Zinc-flake F1136 Gr3 / F2833 Gr1 | A563 DH | F436 Type 1 | DWG-01 | قطر × طول
F3125-A490-1X5 | F3125-A490 | ASTM F3125 A490 Type 1 1" × 5" Heavy hex structural bolt | ASTM F3125 | A490 Type 1 | Heavy hex structural bolt | 1 | 1 | 5 | 5 | 1-8 UNC | Plain, Zinc-flake F1136 Gr3 / F2833 Gr1 | A563 DH | F436 Type 1 | DWG-01 | قطر × طول
F3125-A490-1X5-1/4 | F3125-A490 | ASTM F3125 A490 Type 1 1" × 5-1/4" Heavy hex structural bolt | ASTM F3125 | A490 Type 1 | Heavy hex structural bolt | 1 | 1 | 5-1/4 | 5.25 | 1-8 UNC | Plain, Zinc-flake F1136 Gr3 / F2833 Gr1 | A563 DH | F436 Type 1 | DWG-01 | قطر × طول
F3125-A490-1X5-1/2 | F3125-A490 | ASTM F3125 A490 Type 1 1" × 5-1/2" Heavy hex structural bolt | ASTM F3125 | A490 Type 1 | Heavy hex structural bolt | 1 | 1 | 5-1/2 | 5.5 | 1-8 UNC | Plain, Zinc-flake F1136 Gr3 / F2833 Gr1 | A563 DH | F436 Type 1 | DWG-01 | قطر × طول
F3125-A490-1X5-3/4 | F3125-A490 | ASTM F3125 A490 Type 1 1" × 5-3/4" Heavy hex structural bolt | ASTM F3125 | A490 Type 1 | Heavy hex structural bolt | 1 | 1 | 5-3/4 | 5.75 | 1-8 UNC | Plain, Zinc-flake F1136 Gr3 / F2833 Gr1 | A563 DH | F436 Type 1 | DWG-01 | قطر × طول
F3125-A490-1X6 | F3125-A490 | ASTM F3125 A490 Type 1 1" × 6" Heavy hex structural bolt | ASTM F3125 | A490 Type 1 | Heavy hex structural bolt | 1 | 1 | 6 | 6 | 1-8 UNC | Plain, Zinc-flake F1136 Gr3 / F2833 Gr1 | A563 DH | F436 Type 1 | DWG-01 | قطر × طول
F3125-A490-1X6-1/2 | F3125-A490 | ASTM F3125 A490 Type 1 1" × 6-1/2" Heavy hex structural bolt | ASTM F3125 | A490 Type 1 | Heavy hex structural bolt | 1 | 1 | 6-1/2 | 6.5 | 1-8 UNC | Plain, Zinc-flake F1136 Gr3 / F2833 Gr1 | A563 DH | F436 Type 1 | DWG-01 | قطر × طول
F3125-A490-1X7 | F3125-A490 | ASTM F3125 A490 Type 1 1" × 7" Heavy hex structural bolt | ASTM F3125 | A490 Type 1 | Heavy hex structural bolt | 1 | 1 | 7 | 7 | 1-8 UNC | Plain, Zinc-flake F1136 Gr3 / F2833 Gr1 | A563 DH | F436 Type 1 | DWG-01 | قطر × طول
F3125-A490-1X7-1/2 | F3125-A490 | ASTM F3125 A490 Type 1 1" × 7-1/2" Heavy hex structural bolt | ASTM F3125 | A490 Type 1 | Heavy hex structural bolt | 1 | 1 | 7-1/2 | 7.5 | 1-8 UNC | Plain, Zinc-flake F1136 Gr3 / F2833 Gr1 | A563 DH | F436 Type 1 | DWG-01 | قطر × طول
F3125-A490-1X8 | F3125-A490 | ASTM F3125 A490 Type 1 1" × 8" Heavy hex structural bolt | ASTM F3125 | A490 Type 1 | Heavy hex structural bolt | 1 | 1 | 8 | 8 | 1-8 UNC | Plain, Zinc-flake F1136 Gr3 / F2833 Gr1 | A563 DH | F436 Type 1 | DWG-01 | قطر × طول
F3125-A490-1-1/8X2-1/4 | F3125-A490 | ASTM F3125 A490 Type 1 1-1/8" × 2-1/4" Heavy hex structural bolt | ASTM F3125 | A490 Type 1 | Heavy hex structural bolt | 1-1/8 | 1.125 | 2-1/4 | 2.25 | 1-1/8-7 UNC | Plain, Zinc-flake F1136 Gr3 / F2833 Gr1 | A563 DH | F436 Type 1 | DWG-01 | قطر × طول
F3125-A490-1-1/8X2-1/2 | F3125-A490 | ASTM F3125 A490 Type 1 1-1/8" × 2-1/2" Heavy hex structural bolt | ASTM F3125 | A490 Type 1 | Heavy hex structural bolt | 1-1/8 | 1.125 | 2-1/2 | 2.5 | 1-1/8-7 UNC | Plain, Zinc-flake F1136 Gr3 / F2833 Gr1 | A563 DH | F436 Type 1 | DWG-01 | قطر × طول
F3125-A490-1-1/8X2-3/4 | F3125-A490 | ASTM F3125 A490 Type 1 1-1/8" × 2-3/4" Heavy hex structural bolt | ASTM F3125 | A490 Type 1 | Heavy hex structural bolt | 1-1/8 | 1.125 | 2-3/4 | 2.75 | 1-1/8-7 UNC | Plain, Zinc-flake F1136 Gr3 / F2833 Gr1 | A563 DH | F436 Type 1 | DWG-01 | قطر × طول
F3125-A490-1-1/8X3 | F3125-A490 | ASTM F3125 A490 Type 1 1-1/8" × 3" Heavy hex structural bolt | ASTM F3125 | A490 Type 1 | Heavy hex structural bolt | 1-1/8 | 1.125 | 3 | 3 | 1-1/8-7 UNC | Plain, Zinc-flake F1136 Gr3 / F2833 Gr1 | A563 DH | F436 Type 1 | DWG-01 | قطر × طول
F3125-A490-1-1/8X3-1/4 | F3125-A490 | ASTM F3125 A490 Type 1 1-1/8" × 3-1/4" Heavy hex structural bolt | ASTM F3125 | A490 Type 1 | Heavy hex structural bolt | 1-1/8 | 1.125 | 3-1/4 | 3.25 | 1-1/8-7 UNC | Plain, Zinc-flake F1136 Gr3 / F2833 Gr1 | A563 DH | F436 Type 1 | DWG-01 | قطر × طول
F3125-A490-1-1/8X3-1/2 | F3125-A490 | ASTM F3125 A490 Type 1 1-1/8" × 3-1/2" Heavy hex structural bolt | ASTM F3125 | A490 Type 1 | Heavy hex structural bolt | 1-1/8 | 1.125 | 3-1/2 | 3.5 | 1-1/8-7 UNC | Plain, Zinc-flake F1136 Gr3 / F2833 Gr1 | A563 DH | F436 Type 1 | DWG-01 | قطر × طول
F3125-A490-1-1/8X3-3/4 | F3125-A490 | ASTM F3125 A490 Type 1 1-1/8" × 3-3/4" Heavy hex structural bolt | ASTM F3125 | A490 Type 1 | Heavy hex structural bolt | 1-1/8 | 1.125 | 3-3/4 | 3.75 | 1-1/8-7 UNC | Plain, Zinc-flake F1136 Gr3 / F2833 Gr1 | A563 DH | F436 Type 1 | DWG-01 | قطر × طول
F3125-A490-1-1/8X4 | F3125-A490 | ASTM F3125 A490 Type 1 1-1/8" × 4" Heavy hex structural bolt | ASTM F3125 | A490 Type 1 | Heavy hex structural bolt | 1-1/8 | 1.125 | 4 | 4 | 1-1/8-7 UNC | Plain, Zinc-flake F1136 Gr3 / F2833 Gr1 | A563 DH | F436 Type 1 | DWG-01 | قطر × طول
F3125-A490-1-1/8X4-1/4 | F3125-A490 | ASTM F3125 A490 Type 1 1-1/8" × 4-1/4" Heavy hex structural bolt | ASTM F3125 | A490 Type 1 | Heavy hex structural bolt | 1-1/8 | 1.125 | 4-1/4 | 4.25 | 1-1/8-7 UNC | Plain, Zinc-flake F1136 Gr3 / F2833 Gr1 | A563 DH | F436 Type 1 | DWG-01 | قطر × طول
F3125-A490-1-1/8X4-1/2 | F3125-A490 | ASTM F3125 A490 Type 1 1-1/8" × 4-1/2" Heavy hex structural bolt | ASTM F3125 | A490 Type 1 | Heavy hex structural bolt | 1-1/8 | 1.125 | 4-1/2 | 4.5 | 1-1/8-7 UNC | Plain, Zinc-flake F1136 Gr3 / F2833 Gr1 | A563 DH | F436 Type 1 | DWG-01 | قطر × طول
F3125-A490-1-1/8X4-3/4 | F3125-A490 | ASTM F3125 A490 Type 1 1-1/8" × 4-3/4" Heavy hex structural bolt | ASTM F3125 | A490 Type 1 | Heavy hex structural bolt | 1-1/8 | 1.125 | 4-3/4 | 4.75 | 1-1/8-7 UNC | Plain, Zinc-flake F1136 Gr3 / F2833 Gr1 | A563 DH | F436 Type 1 | DWG-01 | قطر × طول
F3125-A490-1-1/8X5 | F3125-A490 | ASTM F3125 A490 Type 1 1-1/8" × 5" Heavy hex structural bolt | ASTM F3125 | A490 Type 1 | Heavy hex structural bolt | 1-1/8 | 1.125 | 5 | 5 | 1-1/8-7 UNC | Plain, Zinc-flake F1136 Gr3 / F2833 Gr1 | A563 DH | F436 Type 1 | DWG-01 | قطر × طول
F3125-A490-1-1/8X5-1/4 | F3125-A490 | ASTM F3125 A490 Type 1 1-1/8" × 5-1/4" Heavy hex structural bolt | ASTM F3125 | A490 Type 1 | Heavy hex structural bolt | 1-1/8 | 1.125 | 5-1/4 | 5.25 | 1-1/8-7 UNC | Plain, Zinc-flake F1136 Gr3 / F2833 Gr1 | A563 DH | F436 Type 1 | DWG-01 | قطر × طول
F3125-A490-1-1/8X5-1/2 | F3125-A490 | ASTM F3125 A490 Type 1 1-1/8" × 5-1/2" Heavy hex structural bolt | ASTM F3125 | A490 Type 1 | Heavy hex structural bolt | 1-1/8 | 1.125 | 5-1/2 | 5.5 | 1-1/8-7 UNC | Plain, Zinc-flake F1136 Gr3 / F2833 Gr1 | A563 DH | F436 Type 1 | DWG-01 | قطر × طول
F3125-A490-1-1/8X5-3/4 | F3125-A490 | ASTM F3125 A490 Type 1 1-1/8" × 5-3/4" Heavy hex structural bolt | ASTM F3125 | A490 Type 1 | Heavy hex structural bolt | 1-1/8 | 1.125 | 5-3/4 | 5.75 | 1-1/8-7 UNC | Plain, Zinc-flake F1136 Gr3 / F2833 Gr1 | A563 DH | F436 Type 1 | DWG-01 | قطر × طول
F3125-A490-1-1/8X6 | F3125-A490 | ASTM F3125 A490 Type 1 1-1/8" × 6" Heavy hex structural bolt | ASTM F3125 | A490 Type 1 | Heavy hex structural bolt | 1-1/8 | 1.125 | 6 | 6 | 1-1/8-7 UNC | Plain, Zinc-flake F1136 Gr3 / F2833 Gr1 | A563 DH | F436 Type 1 | DWG-01 | قطر × طول
F3125-A490-1-1/8X6-1/2 | F3125-A490 | ASTM F3125 A490 Type 1 1-1/8" × 6-1/2" Heavy hex structural bolt | ASTM F3125 | A490 Type 1 | Heavy hex structural bolt | 1-1/8 | 1.125 | 6-1/2 | 6.5 | 1-1/8-7 UNC | Plain, Zinc-flake F1136 Gr3 / F2833 Gr1 | A563 DH | F436 Type 1 | DWG-01 | قطر × طول
F3125-A490-1-1/8X7 | F3125-A490 | ASTM F3125 A490 Type 1 1-1/8" × 7" Heavy hex structural bolt | ASTM F3125 | A490 Type 1 | Heavy hex structural bolt | 1-1/8 | 1.125 | 7 | 7 | 1-1/8-7 UNC | Plain, Zinc-flake F1136 Gr3 / F2833 Gr1 | A563 DH | F436 Type 1 | DWG-01 | قطر × طول
F3125-A490-1-1/8X7-1/2 | F3125-A490 | ASTM F3125 A490 Type 1 1-1/8" × 7-1/2" Heavy hex structural bolt | ASTM F3125 | A490 Type 1 | Heavy hex structural bolt | 1-1/8 | 1.125 | 7-1/2 | 7.5 | 1-1/8-7 UNC | Plain, Zinc-flake F1136 Gr3 / F2833 Gr1 | A563 DH | F436 Type 1 | DWG-01 | قطر × طول
F3125-A490-1-1/8X8 | F3125-A490 | ASTM F3125 A490 Type 1 1-1/8" × 8" Heavy hex structural bolt | ASTM F3125 | A490 Type 1 | Heavy hex structural bolt | 1-1/8 | 1.125 | 8 | 8 | 1-1/8-7 UNC | Plain, Zinc-flake F1136 Gr3 / F2833 Gr1 | A563 DH | F436 Type 1 | DWG-01 | قطر × طول
F3125-A490-1-1/4X2-1/2 | F3125-A490 | ASTM F3125 A490 Type 1 1-1/4" × 2-1/2" Heavy hex structural bolt | ASTM F3125 | A490 Type 1 | Heavy hex structural bolt | 1-1/4 | 1.25 | 2-1/2 | 2.5 | 1-1/4-7 UNC | Plain, Zinc-flake F1136 Gr3 / F2833 Gr1 | A563 DH | F436 Type 1 | DWG-01 | قطر × طول
F3125-A490-1-1/4X2-3/4 | F3125-A490 | ASTM F3125 A490 Type 1 1-1/4" × 2-3/4" Heavy hex structural bolt | ASTM F3125 | A490 Type 1 | Heavy hex structural bolt | 1-1/4 | 1.25 | 2-3/4 | 2.75 | 1-1/4-7 UNC | Plain, Zinc-flake F1136 Gr3 / F2833 Gr1 | A563 DH | F436 Type 1 | DWG-01 | قطر × طول
F3125-A490-1-1/4X3 | F3125-A490 | ASTM F3125 A490 Type 1 1-1/4" × 3" Heavy hex structural bolt | ASTM F3125 | A490 Type 1 | Heavy hex structural bolt | 1-1/4 | 1.25 | 3 | 3 | 1-1/4-7 UNC | Plain, Zinc-flake F1136 Gr3 / F2833 Gr1 | A563 DH | F436 Type 1 | DWG-01 | قطر × طول
F3125-A490-1-1/4X3-1/4 | F3125-A490 | ASTM F3125 A490 Type 1 1-1/4" × 3-1/4" Heavy hex structural bolt | ASTM F3125 | A490 Type 1 | Heavy hex structural bolt | 1-1/4 | 1.25 | 3-1/4 | 3.25 | 1-1/4-7 UNC | Plain, Zinc-flake F1136 Gr3 / F2833 Gr1 | A563 DH | F436 Type 1 | DWG-01 | قطر × طول
F3125-A490-1-1/4X3-1/2 | F3125-A490 | ASTM F3125 A490 Type 1 1-1/4" × 3-1/2" Heavy hex structural bolt | ASTM F3125 | A490 Type 1 | Heavy hex structural bolt | 1-1/4 | 1.25 | 3-1/2 | 3.5 | 1-1/4-7 UNC | Plain, Zinc-flake F1136 Gr3 / F2833 Gr1 | A563 DH | F436 Type 1 | DWG-01 | قطر × طول
F3125-A490-1-1/4X3-3/4 | F3125-A490 | ASTM F3125 A490 Type 1 1-1/4" × 3-3/4" Heavy hex structural bolt | ASTM F3125 | A490 Type 1 | Heavy hex structural bolt | 1-1/4 | 1.25 | 3-3/4 | 3.75 | 1-1/4-7 UNC | Plain, Zinc-flake F1136 Gr3 / F2833 Gr1 | A563 DH | F436 Type 1 | DWG-01 | قطر × طول
F3125-A490-1-1/4X4 | F3125-A490 | ASTM F3125 A490 Type 1 1-1/4" × 4" Heavy hex structural bolt | ASTM F3125 | A490 Type 1 | Heavy hex structural bolt | 1-1/4 | 1.25 | 4 | 4 | 1-1/4-7 UNC | Plain, Zinc-flake F1136 Gr3 / F2833 Gr1 | A563 DH | F436 Type 1 | DWG-01 | قطر × طول
F3125-A490-1-1/4X4-1/4 | F3125-A490 | ASTM F3125 A490 Type 1 1-1/4" × 4-1/4" Heavy hex structural bolt | ASTM F3125 | A490 Type 1 | Heavy hex structural bolt | 1-1/4 | 1.25 | 4-1/4 | 4.25 | 1-1/4-7 UNC | Plain, Zinc-flake F1136 Gr3 / F2833 Gr1 | A563 DH | F436 Type 1 | DWG-01 | قطر × طول
F3125-A490-1-1/4X4-1/2 | F3125-A490 | ASTM F3125 A490 Type 1 1-1/4" × 4-1/2" Heavy hex structural bolt | ASTM F3125 | A490 Type 1 | Heavy hex structural bolt | 1-1/4 | 1.25 | 4-1/2 | 4.5 | 1-1/4-7 UNC | Plain, Zinc-flake F1136 Gr3 / F2833 Gr1 | A563 DH | F436 Type 1 | DWG-01 | قطر × طول
F3125-A490-1-1/4X4-3/4 | F3125-A490 | ASTM F3125 A490 Type 1 1-1/4" × 4-3/4" Heavy hex structural bolt | ASTM F3125 | A490 Type 1 | Heavy hex structural bolt | 1-1/4 | 1.25 | 4-3/4 | 4.75 | 1-1/4-7 UNC | Plain, Zinc-flake F1136 Gr3 / F2833 Gr1 | A563 DH | F436 Type 1 | DWG-01 | قطر × طول
F3125-A490-1-1/4X5 | F3125-A490 | ASTM F3125 A490 Type 1 1-1/4" × 5" Heavy hex structural bolt | ASTM F3125 | A490 Type 1 | Heavy hex structural bolt | 1-1/4 | 1.25 | 5 | 5 | 1-1/4-7 UNC | Plain, Zinc-flake F1136 Gr3 / F2833 Gr1 | A563 DH | F436 Type 1 | DWG-01 | قطر × طول
F3125-A490-1-1/4X5-1/4 | F3125-A490 | ASTM F3125 A490 Type 1 1-1/4" × 5-1/4" Heavy hex structural bolt | ASTM F3125 | A490 Type 1 | Heavy hex structural bolt | 1-1/4 | 1.25 | 5-1/4 | 5.25 | 1-1/4-7 UNC | Plain, Zinc-flake F1136 Gr3 / F2833 Gr1 | A563 DH | F436 Type 1 | DWG-01 | قطر × طول
F3125-A490-1-1/4X5-1/2 | F3125-A490 | ASTM F3125 A490 Type 1 1-1/4" × 5-1/2" Heavy hex structural bolt | ASTM F3125 | A490 Type 1 | Heavy hex structural bolt | 1-1/4 | 1.25 | 5-1/2 | 5.5 | 1-1/4-7 UNC | Plain, Zinc-flake F1136 Gr3 / F2833 Gr1 | A563 DH | F436 Type 1 | DWG-01 | قطر × طول
F3125-A490-1-1/4X5-3/4 | F3125-A490 | ASTM F3125 A490 Type 1 1-1/4" × 5-3/4" Heavy hex structural bolt | ASTM F3125 | A490 Type 1 | Heavy hex structural bolt | 1-1/4 | 1.25 | 5-3/4 | 5.75 | 1-1/4-7 UNC | Plain, Zinc-flake F1136 Gr3 / F2833 Gr1 | A563 DH | F436 Type 1 | DWG-01 | قطر × طول
F3125-A490-1-1/4X6 | F3125-A490 | ASTM F3125 A490 Type 1 1-1/4" × 6" Heavy hex structural bolt | ASTM F3125 | A490 Type 1 | Heavy hex structural bolt | 1-1/4 | 1.25 | 6 | 6 | 1-1/4-7 UNC | Plain, Zinc-flake F1136 Gr3 / F2833 Gr1 | A563 DH | F436 Type 1 | DWG-01 | قطر × طول
F3125-A490-1-1/4X6-1/2 | F3125-A490 | ASTM F3125 A490 Type 1 1-1/4" × 6-1/2" Heavy hex structural bolt | ASTM F3125 | A490 Type 1 | Heavy hex structural bolt | 1-1/4 | 1.25 | 6-1/2 | 6.5 | 1-1/4-7 UNC | Plain, Zinc-flake F1136 Gr3 / F2833 Gr1 | A563 DH | F436 Type 1 | DWG-01 | قطر × طول
F3125-A490-1-1/4X7 | F3125-A490 | ASTM F3125 A490 Type 1 1-1/4" × 7" Heavy hex structural bolt | ASTM F3125 | A490 Type 1 | Heavy hex structural bolt | 1-1/4 | 1.25 | 7 | 7 | 1-1/4-7 UNC | Plain, Zinc-flake F1136 Gr3 / F2833 Gr1 | A563 DH | F436 Type 1 | DWG-01 | قطر × طول
F3125-A490-1-1/4X7-1/2 | F3125-A490 | ASTM F3125 A490 Type 1 1-1/4" × 7-1/2" Heavy hex structural bolt | ASTM F3125 | A490 Type 1 | Heavy hex structural bolt | 1-1/4 | 1.25 | 7-1/2 | 7.5 | 1-1/4-7 UNC | Plain, Zinc-flake F1136 Gr3 / F2833 Gr1 | A563 DH | F436 Type 1 | DWG-01 | قطر × طول
F3125-A490-1-1/4X8 | F3125-A490 | ASTM F3125 A490 Type 1 1-1/4" × 8" Heavy hex structural bolt | ASTM F3125 | A490 Type 1 | Heavy hex structural bolt | 1-1/4 | 1.25 | 8 | 8 | 1-1/4-7 UNC | Plain, Zinc-flake F1136 Gr3 / F2833 Gr1 | A563 DH | F436 Type 1 | DWG-01 | قطر × طول
F3125-A490-1-3/8X2-1/2 | F3125-A490 | ASTM F3125 A490 Type 1 1-3/8" × 2-1/2" Heavy hex structural bolt | ASTM F3125 | A490 Type 1 | Heavy hex structural bolt | 1-3/8 | 1.375 | 2-1/2 | 2.5 | 1-3/8-6 UNC | Plain, Zinc-flake F1136 Gr3 / F2833 Gr1 | A563 DH | F436 Type 1 | DWG-01 | قطر × طول
F3125-A490-1-3/8X2-3/4 | F3125-A490 | ASTM F3125 A490 Type 1 1-3/8" × 2-3/4" Heavy hex structural bolt | ASTM F3125 | A490 Type 1 | Heavy hex structural bolt | 1-3/8 | 1.375 | 2-3/4 | 2.75 | 1-3/8-6 UNC | Plain, Zinc-flake F1136 Gr3 / F2833 Gr1 | A563 DH | F436 Type 1 | DWG-01 | قطر × طول
F3125-A490-1-3/8X3 | F3125-A490 | ASTM F3125 A490 Type 1 1-3/8" × 3" Heavy hex structural bolt | ASTM F3125 | A490 Type 1 | Heavy hex structural bolt | 1-3/8 | 1.375 | 3 | 3 | 1-3/8-6 UNC | Plain, Zinc-flake F1136 Gr3 / F2833 Gr1 | A563 DH | F436 Type 1 | DWG-01 | قطر × طول
F3125-A490-1-3/8X3-1/4 | F3125-A490 | ASTM F3125 A490 Type 1 1-3/8" × 3-1/4" Heavy hex structural bolt | ASTM F3125 | A490 Type 1 | Heavy hex structural bolt | 1-3/8 | 1.375 | 3-1/4 | 3.25 | 1-3/8-6 UNC | Plain, Zinc-flake F1136 Gr3 / F2833 Gr1 | A563 DH | F436 Type 1 | DWG-01 | قطر × طول
F3125-A490-1-3/8X3-1/2 | F3125-A490 | ASTM F3125 A490 Type 1 1-3/8" × 3-1/2" Heavy hex structural bolt | ASTM F3125 | A490 Type 1 | Heavy hex structural bolt | 1-3/8 | 1.375 | 3-1/2 | 3.5 | 1-3/8-6 UNC | Plain, Zinc-flake F1136 Gr3 / F2833 Gr1 | A563 DH | F436 Type 1 | DWG-01 | قطر × طول
F3125-A490-1-3/8X3-3/4 | F3125-A490 | ASTM F3125 A490 Type 1 1-3/8" × 3-3/4" Heavy hex structural bolt | ASTM F3125 | A490 Type 1 | Heavy hex structural bolt | 1-3/8 | 1.375 | 3-3/4 | 3.75 | 1-3/8-6 UNC | Plain, Zinc-flake F1136 Gr3 / F2833 Gr1 | A563 DH | F436 Type 1 | DWG-01 | قطر × طول
F3125-A490-1-3/8X4 | F3125-A490 | ASTM F3125 A490 Type 1 1-3/8" × 4" Heavy hex structural bolt | ASTM F3125 | A490 Type 1 | Heavy hex structural bolt | 1-3/8 | 1.375 | 4 | 4 | 1-3/8-6 UNC | Plain, Zinc-flake F1136 Gr3 / F2833 Gr1 | A563 DH | F436 Type 1 | DWG-01 | قطر × طول
F3125-A490-1-3/8X4-1/4 | F3125-A490 | ASTM F3125 A490 Type 1 1-3/8" × 4-1/4" Heavy hex structural bolt | ASTM F3125 | A490 Type 1 | Heavy hex structural bolt | 1-3/8 | 1.375 | 4-1/4 | 4.25 | 1-3/8-6 UNC | Plain, Zinc-flake F1136 Gr3 / F2833 Gr1 | A563 DH | F436 Type 1 | DWG-01 | قطر × طول
F3125-A490-1-3/8X4-1/2 | F3125-A490 | ASTM F3125 A490 Type 1 1-3/8" × 4-1/2" Heavy hex structural bolt | ASTM F3125 | A490 Type 1 | Heavy hex structural bolt | 1-3/8 | 1.375 | 4-1/2 | 4.5 | 1-3/8-6 UNC | Plain, Zinc-flake F1136 Gr3 / F2833 Gr1 | A563 DH | F436 Type 1 | DWG-01 | قطر × طول
F3125-A490-1-3/8X4-3/4 | F3125-A490 | ASTM F3125 A490 Type 1 1-3/8" × 4-3/4" Heavy hex structural bolt | ASTM F3125 | A490 Type 1 | Heavy hex structural bolt | 1-3/8 | 1.375 | 4-3/4 | 4.75 | 1-3/8-6 UNC | Plain, Zinc-flake F1136 Gr3 / F2833 Gr1 | A563 DH | F436 Type 1 | DWG-01 | قطر × طول
F3125-A490-1-3/8X5 | F3125-A490 | ASTM F3125 A490 Type 1 1-3/8" × 5" Heavy hex structural bolt | ASTM F3125 | A490 Type 1 | Heavy hex structural bolt | 1-3/8 | 1.375 | 5 | 5 | 1-3/8-6 UNC | Plain, Zinc-flake F1136 Gr3 / F2833 Gr1 | A563 DH | F436 Type 1 | DWG-01 | قطر × طول
F3125-A490-1-3/8X5-1/4 | F3125-A490 | ASTM F3125 A490 Type 1 1-3/8" × 5-1/4" Heavy hex structural bolt | ASTM F3125 | A490 Type 1 | Heavy hex structural bolt | 1-3/8 | 1.375 | 5-1/4 | 5.25 | 1-3/8-6 UNC | Plain, Zinc-flake F1136 Gr3 / F2833 Gr1 | A563 DH | F436 Type 1 | DWG-01 | قطر × طول
F3125-A490-1-3/8X5-1/2 | F3125-A490 | ASTM F3125 A490 Type 1 1-3/8" × 5-1/2" Heavy hex structural bolt | ASTM F3125 | A490 Type 1 | Heavy hex structural bolt | 1-3/8 | 1.375 | 5-1/2 | 5.5 | 1-3/8-6 UNC | Plain, Zinc-flake F1136 Gr3 / F2833 Gr1 | A563 DH | F436 Type 1 | DWG-01 | قطر × طول
F3125-A490-1-3/8X5-3/4 | F3125-A490 | ASTM F3125 A490 Type 1 1-3/8" × 5-3/4" Heavy hex structural bolt | ASTM F3125 | A490 Type 1 | Heavy hex structural bolt | 1-3/8 | 1.375 | 5-3/4 | 5.75 | 1-3/8-6 UNC | Plain, Zinc-flake F1136 Gr3 / F2833 Gr1 | A563 DH | F436 Type 1 | DWG-01 | قطر × طول
F3125-A490-1-3/8X6 | F3125-A490 | ASTM F3125 A490 Type 1 1-3/8" × 6" Heavy hex structural bolt | ASTM F3125 | A490 Type 1 | Heavy hex structural bolt | 1-3/8 | 1.375 | 6 | 6 | 1-3/8-6 UNC | Plain, Zinc-flake F1136 Gr3 / F2833 Gr1 | A563 DH | F436 Type 1 | DWG-01 | قطر × طول
F3125-A490-1-3/8X6-1/2 | F3125-A490 | ASTM F3125 A490 Type 1 1-3/8" × 6-1/2" Heavy hex structural bolt | ASTM F3125 | A490 Type 1 | Heavy hex structural bolt | 1-3/8 | 1.375 | 6-1/2 | 6.5 | 1-3/8-6 UNC | Plain, Zinc-flake F1136 Gr3 / F2833 Gr1 | A563 DH | F436 Type 1 | DWG-01 | قطر × طول
F3125-A490-1-3/8X7 | F3125-A490 | ASTM F3125 A490 Type 1 1-3/8" × 7" Heavy hex structural bolt | ASTM F3125 | A490 Type 1 | Heavy hex structural bolt | 1-3/8 | 1.375 | 7 | 7 | 1-3/8-6 UNC | Plain, Zinc-flake F1136 Gr3 / F2833 Gr1 | A563 DH | F436 Type 1 | DWG-01 | قطر × طول
F3125-A490-1-3/8X7-1/2 | F3125-A490 | ASTM F3125 A490 Type 1 1-3/8" × 7-1/2" Heavy hex structural bolt | ASTM F3125 | A490 Type 1 | Heavy hex structural bolt | 1-3/8 | 1.375 | 7-1/2 | 7.5 | 1-3/8-6 UNC | Plain, Zinc-flake F1136 Gr3 / F2833 Gr1 | A563 DH | F436 Type 1 | DWG-01 | قطر × طول
F3125-A490-1-3/8X8 | F3125-A490 | ASTM F3125 A490 Type 1 1-3/8" × 8" Heavy hex structural bolt | ASTM F3125 | A490 Type 1 | Heavy hex structural bolt | 1-3/8 | 1.375 | 8 | 8 | 1-3/8-6 UNC | Plain, Zinc-flake F1136 Gr3 / F2833 Gr1 | A563 DH | F436 Type 1 | DWG-01 | قطر × طول
F3125-A490-1-1/2X2-3/4 | F3125-A490 | ASTM F3125 A490 Type 1 1-1/2" × 2-3/4" Heavy hex structural bolt | ASTM F3125 | A490 Type 1 | Heavy hex structural bolt | 1-1/2 | 1.5 | 2-3/4 | 2.75 | 1-1/2-6 UNC | Plain, Zinc-flake F1136 Gr3 / F2833 Gr1 | A563 DH | F436 Type 1 | DWG-01 | قطر × طول
F3125-A490-1-1/2X3 | F3125-A490 | ASTM F3125 A490 Type 1 1-1/2" × 3" Heavy hex structural bolt | ASTM F3125 | A490 Type 1 | Heavy hex structural bolt | 1-1/2 | 1.5 | 3 | 3 | 1-1/2-6 UNC | Plain, Zinc-flake F1136 Gr3 / F2833 Gr1 | A563 DH | F436 Type 1 | DWG-01 | قطر × طول
F3125-A490-1-1/2X3-1/4 | F3125-A490 | ASTM F3125 A490 Type 1 1-1/2" × 3-1/4" Heavy hex structural bolt | ASTM F3125 | A490 Type 1 | Heavy hex structural bolt | 1-1/2 | 1.5 | 3-1/4 | 3.25 | 1-1/2-6 UNC | Plain, Zinc-flake F1136 Gr3 / F2833 Gr1 | A563 DH | F436 Type 1 | DWG-01 | قطر × طول
F3125-A490-1-1/2X3-1/2 | F3125-A490 | ASTM F3125 A490 Type 1 1-1/2" × 3-1/2" Heavy hex structural bolt | ASTM F3125 | A490 Type 1 | Heavy hex structural bolt | 1-1/2 | 1.5 | 3-1/2 | 3.5 | 1-1/2-6 UNC | Plain, Zinc-flake F1136 Gr3 / F2833 Gr1 | A563 DH | F436 Type 1 | DWG-01 | قطر × طول
F3125-A490-1-1/2X3-3/4 | F3125-A490 | ASTM F3125 A490 Type 1 1-1/2" × 3-3/4" Heavy hex structural bolt | ASTM F3125 | A490 Type 1 | Heavy hex structural bolt | 1-1/2 | 1.5 | 3-3/4 | 3.75 | 1-1/2-6 UNC | Plain, Zinc-flake F1136 Gr3 / F2833 Gr1 | A563 DH | F436 Type 1 | DWG-01 | قطر × طول
F3125-A490-1-1/2X4 | F3125-A490 | ASTM F3125 A490 Type 1 1-1/2" × 4" Heavy hex structural bolt | ASTM F3125 | A490 Type 1 | Heavy hex structural bolt | 1-1/2 | 1.5 | 4 | 4 | 1-1/2-6 UNC | Plain, Zinc-flake F1136 Gr3 / F2833 Gr1 | A563 DH | F436 Type 1 | DWG-01 | قطر × طول
F3125-A490-1-1/2X4-1/4 | F3125-A490 | ASTM F3125 A490 Type 1 1-1/2" × 4-1/4" Heavy hex structural bolt | ASTM F3125 | A490 Type 1 | Heavy hex structural bolt | 1-1/2 | 1.5 | 4-1/4 | 4.25 | 1-1/2-6 UNC | Plain, Zinc-flake F1136 Gr3 / F2833 Gr1 | A563 DH | F436 Type 1 | DWG-01 | قطر × طول
F3125-A490-1-1/2X4-1/2 | F3125-A490 | ASTM F3125 A490 Type 1 1-1/2" × 4-1/2" Heavy hex structural bolt | ASTM F3125 | A490 Type 1 | Heavy hex structural bolt | 1-1/2 | 1.5 | 4-1/2 | 4.5 | 1-1/2-6 UNC | Plain, Zinc-flake F1136 Gr3 / F2833 Gr1 | A563 DH | F436 Type 1 | DWG-01 | قطر × طول
F3125-A490-1-1/2X4-3/4 | F3125-A490 | ASTM F3125 A490 Type 1 1-1/2" × 4-3/4" Heavy hex structural bolt | ASTM F3125 | A490 Type 1 | Heavy hex structural bolt | 1-1/2 | 1.5 | 4-3/4 | 4.75 | 1-1/2-6 UNC | Plain, Zinc-flake F1136 Gr3 / F2833 Gr1 | A563 DH | F436 Type 1 | DWG-01 | قطر × طول
F3125-A490-1-1/2X5 | F3125-A490 | ASTM F3125 A490 Type 1 1-1/2" × 5" Heavy hex structural bolt | ASTM F3125 | A490 Type 1 | Heavy hex structural bolt | 1-1/2 | 1.5 | 5 | 5 | 1-1/2-6 UNC | Plain, Zinc-flake F1136 Gr3 / F2833 Gr1 | A563 DH | F436 Type 1 | DWG-01 | قطر × طول
F3125-A490-1-1/2X5-1/4 | F3125-A490 | ASTM F3125 A490 Type 1 1-1/2" × 5-1/4" Heavy hex structural bolt | ASTM F3125 | A490 Type 1 | Heavy hex structural bolt | 1-1/2 | 1.5 | 5-1/4 | 5.25 | 1-1/2-6 UNC | Plain, Zinc-flake F1136 Gr3 / F2833 Gr1 | A563 DH | F436 Type 1 | DWG-01 | قطر × طول
F3125-A490-1-1/2X5-1/2 | F3125-A490 | ASTM F3125 A490 Type 1 1-1/2" × 5-1/2" Heavy hex structural bolt | ASTM F3125 | A490 Type 1 | Heavy hex structural bolt | 1-1/2 | 1.5 | 5-1/2 | 5.5 | 1-1/2-6 UNC | Plain, Zinc-flake F1136 Gr3 / F2833 Gr1 | A563 DH | F436 Type 1 | DWG-01 | قطر × طول
F3125-A490-1-1/2X5-3/4 | F3125-A490 | ASTM F3125 A490 Type 1 1-1/2" × 5-3/4" Heavy hex structural bolt | ASTM F3125 | A490 Type 1 | Heavy hex structural bolt | 1-1/2 | 1.5 | 5-3/4 | 5.75 | 1-1/2-6 UNC | Plain, Zinc-flake F1136 Gr3 / F2833 Gr1 | A563 DH | F436 Type 1 | DWG-01 | قطر × طول
F3125-A490-1-1/2X6 | F3125-A490 | ASTM F3125 A490 Type 1 1-1/2" × 6" Heavy hex structural bolt | ASTM F3125 | A490 Type 1 | Heavy hex structural bolt | 1-1/2 | 1.5 | 6 | 6 | 1-1/2-6 UNC | Plain, Zinc-flake F1136 Gr3 / F2833 Gr1 | A563 DH | F436 Type 1 | DWG-01 | قطر × طول
F3125-A490-1-1/2X6-1/2 | F3125-A490 | ASTM F3125 A490 Type 1 1-1/2" × 6-1/2" Heavy hex structural bolt | ASTM F3125 | A490 Type 1 | Heavy hex structural bolt | 1-1/2 | 1.5 | 6-1/2 | 6.5 | 1-1/2-6 UNC | Plain, Zinc-flake F1136 Gr3 / F2833 Gr1 | A563 DH | F436 Type 1 | DWG-01 | قطر × طول
F3125-A490-1-1/2X7 | F3125-A490 | ASTM F3125 A490 Type 1 1-1/2" × 7" Heavy hex structural bolt | ASTM F3125 | A490 Type 1 | Heavy hex structural bolt | 1-1/2 | 1.5 | 7 | 7 | 1-1/2-6 UNC | Plain, Zinc-flake F1136 Gr3 / F2833 Gr1 | A563 DH | F436 Type 1 | DWG-01 | قطر × طول
F3125-A490-1-1/2X7-1/2 | F3125-A490 | ASTM F3125 A490 Type 1 1-1/2" × 7-1/2" Heavy hex structural bolt | ASTM F3125 | A490 Type 1 | Heavy hex structural bolt | 1-1/2 | 1.5 | 7-1/2 | 7.5 | 1-1/2-6 UNC | Plain, Zinc-flake F1136 Gr3 / F2833 Gr1 | A563 DH | F436 Type 1 | DWG-01 | قطر × طول
F3125-A490-1-1/2X8 | F3125-A490 | ASTM F3125 A490 Type 1 1-1/2" × 8" Heavy hex structural bolt | ASTM F3125 | A490 Type 1 | Heavy hex structural bolt | 1-1/2 | 1.5 | 8 | 8 | 1-1/2-6 UNC | Plain, Zinc-flake F1136 Gr3 / F2833 Gr1 | A563 DH | F436 Type 1 | DWG-01 | قطر × طول
F3125-F1852-1/2X1-1/2 | F3125-F1852 | ASTM F3125 F1852 Type 1 1/2" × 1-1/2" TC twist-off assembly 120 ksi | ASTM F3125 | F1852 Type 1 | TC twist-off assembly 120 ksi | 1/2 | 0.5 | 1-1/2 | 1.5 | 1/2-13 UNC | Plain lubricated, Mech. galv. | Supplied A563 DH | Supplied F436 | DWG-07 | قطر × طول
F3125-F1852-1/2X1-3/4 | F3125-F1852 | ASTM F3125 F1852 Type 1 1/2" × 1-3/4" TC twist-off assembly 120 ksi | ASTM F3125 | F1852 Type 1 | TC twist-off assembly 120 ksi | 1/2 | 0.5 | 1-3/4 | 1.75 | 1/2-13 UNC | Plain lubricated, Mech. galv. | Supplied A563 DH | Supplied F436 | DWG-07 | قطر × طول
F3125-F1852-1/2X2 | F3125-F1852 | ASTM F3125 F1852 Type 1 1/2" × 2" TC twist-off assembly 120 ksi | ASTM F3125 | F1852 Type 1 | TC twist-off assembly 120 ksi | 1/2 | 0.5 | 2 | 2 | 1/2-13 UNC | Plain lubricated, Mech. galv. | Supplied A563 DH | Supplied F436 | DWG-07 | قطر × طول
F3125-F1852-1/2X2-1/4 | F3125-F1852 | ASTM F3125 F1852 Type 1 1/2" × 2-1/4" TC twist-off assembly 120 ksi | ASTM F3125 | F1852 Type 1 | TC twist-off assembly 120 ksi | 1/2 | 0.5 | 2-1/4 | 2.25 | 1/2-13 UNC | Plain lubricated, Mech. galv. | Supplied A563 DH | Supplied F436 | DWG-07 | قطر × طول
F3125-F1852-1/2X2-1/2 | F3125-F1852 | ASTM F3125 F1852 Type 1 1/2" × 2-1/2" TC twist-off assembly 120 ksi | ASTM F3125 | F1852 Type 1 | TC twist-off assembly 120 ksi | 1/2 | 0.5 | 2-1/2 | 2.5 | 1/2-13 UNC | Plain lubricated, Mech. galv. | Supplied A563 DH | Supplied F436 | DWG-07 | قطر × طول
F3125-F1852-1/2X2-3/4 | F3125-F1852 | ASTM F3125 F1852 Type 1 1/2" × 2-3/4" TC twist-off assembly 120 ksi | ASTM F3125 | F1852 Type 1 | TC twist-off assembly 120 ksi | 1/2 | 0.5 | 2-3/4 | 2.75 | 1/2-13 UNC | Plain lubricated, Mech. galv. | Supplied A563 DH | Supplied F436 | DWG-07 | قطر × طول
F3125-F1852-1/2X3 | F3125-F1852 | ASTM F3125 F1852 Type 1 1/2" × 3" TC twist-off assembly 120 ksi | ASTM F3125 | F1852 Type 1 | TC twist-off assembly 120 ksi | 1/2 | 0.5 | 3 | 3 | 1/2-13 UNC | Plain lubricated, Mech. galv. | Supplied A563 DH | Supplied F436 | DWG-07 | قطر × طول
F3125-F1852-1/2X3-1/4 | F3125-F1852 | ASTM F3125 F1852 Type 1 1/2" × 3-1/4" TC twist-off assembly 120 ksi | ASTM F3125 | F1852 Type 1 | TC twist-off assembly 120 ksi | 1/2 | 0.5 | 3-1/4 | 3.25 | 1/2-13 UNC | Plain lubricated, Mech. galv. | Supplied A563 DH | Supplied F436 | DWG-07 | قطر × طول
F3125-F1852-1/2X3-1/2 | F3125-F1852 | ASTM F3125 F1852 Type 1 1/2" × 3-1/2" TC twist-off assembly 120 ksi | ASTM F3125 | F1852 Type 1 | TC twist-off assembly 120 ksi | 1/2 | 0.5 | 3-1/2 | 3.5 | 1/2-13 UNC | Plain lubricated, Mech. galv. | Supplied A563 DH | Supplied F436 | DWG-07 | قطر × طول
F3125-F1852-1/2X3-3/4 | F3125-F1852 | ASTM F3125 F1852 Type 1 1/2" × 3-3/4" TC twist-off assembly 120 ksi | ASTM F3125 | F1852 Type 1 | TC twist-off assembly 120 ksi | 1/2 | 0.5 | 3-3/4 | 3.75 | 1/2-13 UNC | Plain lubricated, Mech. galv. | Supplied A563 DH | Supplied F436 | DWG-07 | قطر × طول
F3125-F1852-1/2X4 | F3125-F1852 | ASTM F3125 F1852 Type 1 1/2" × 4" TC twist-off assembly 120 ksi | ASTM F3125 | F1852 Type 1 | TC twist-off assembly 120 ksi | 1/2 | 0.5 | 4 | 4 | 1/2-13 UNC | Plain lubricated, Mech. galv. | Supplied A563 DH | Supplied F436 | DWG-07 | قطر × طول
F3125-F1852-1/2X4-1/4 | F3125-F1852 | ASTM F3125 F1852 Type 1 1/2" × 4-1/4" TC twist-off assembly 120 ksi | ASTM F3125 | F1852 Type 1 | TC twist-off assembly 120 ksi | 1/2 | 0.5 | 4-1/4 | 4.25 | 1/2-13 UNC | Plain lubricated, Mech. galv. | Supplied A563 DH | Supplied F436 | DWG-07 | قطر × طول
F3125-F1852-1/2X4-1/2 | F3125-F1852 | ASTM F3125 F1852 Type 1 1/2" × 4-1/2" TC twist-off assembly 120 ksi | ASTM F3125 | F1852 Type 1 | TC twist-off assembly 120 ksi | 1/2 | 0.5 | 4-1/2 | 4.5 | 1/2-13 UNC | Plain lubricated, Mech. galv. | Supplied A563 DH | Supplied F436 | DWG-07 | قطر × طول
F3125-F1852-1/2X4-3/4 | F3125-F1852 | ASTM F3125 F1852 Type 1 1/2" × 4-3/4" TC twist-off assembly 120 ksi | ASTM F3125 | F1852 Type 1 | TC twist-off assembly 120 ksi | 1/2 | 0.5 | 4-3/4 | 4.75 | 1/2-13 UNC | Plain lubricated, Mech. galv. | Supplied A563 DH | Supplied F436 | DWG-07 | قطر × طول
F3125-F1852-1/2X5 | F3125-F1852 | ASTM F3125 F1852 Type 1 1/2" × 5" TC twist-off assembly 120 ksi | ASTM F3125 | F1852 Type 1 | TC twist-off assembly 120 ksi | 1/2 | 0.5 | 5 | 5 | 1/2-13 UNC | Plain lubricated, Mech. galv. | Supplied A563 DH | Supplied F436 | DWG-07 | قطر × طول
F3125-F1852-1/2X5-1/4 | F3125-F1852 | ASTM F3125 F1852 Type 1 1/2" × 5-1/4" TC twist-off assembly 120 ksi | ASTM F3125 | F1852 Type 1 | TC twist-off assembly 120 ksi | 1/2 | 0.5 | 5-1/4 | 5.25 | 1/2-13 UNC | Plain lubricated, Mech. galv. | Supplied A563 DH | Supplied F436 | DWG-07 | قطر × طول
F3125-F1852-1/2X5-1/2 | F3125-F1852 | ASTM F3125 F1852 Type 1 1/2" × 5-1/2" TC twist-off assembly 120 ksi | ASTM F3125 | F1852 Type 1 | TC twist-off assembly 120 ksi | 1/2 | 0.5 | 5-1/2 | 5.5 | 1/2-13 UNC | Plain lubricated, Mech. galv. | Supplied A563 DH | Supplied F436 | DWG-07 | قطر × طول
F3125-F1852-1/2X5-3/4 | F3125-F1852 | ASTM F3125 F1852 Type 1 1/2" × 5-3/4" TC twist-off assembly 120 ksi | ASTM F3125 | F1852 Type 1 | TC twist-off assembly 120 ksi | 1/2 | 0.5 | 5-3/4 | 5.75 | 1/2-13 UNC | Plain lubricated, Mech. galv. | Supplied A563 DH | Supplied F436 | DWG-07 | قطر × طول
F3125-F1852-1/2X6 | F3125-F1852 | ASTM F3125 F1852 Type 1 1/2" × 6" TC twist-off assembly 120 ksi | ASTM F3125 | F1852 Type 1 | TC twist-off assembly 120 ksi | 1/2 | 0.5 | 6 | 6 | 1/2-13 UNC | Plain lubricated, Mech. galv. | Supplied A563 DH | Supplied F436 | DWG-07 | قطر × طول
F3125-F1852-1/2X6-1/2 | F3125-F1852 | ASTM F3125 F1852 Type 1 1/2" × 6-1/2" TC twist-off assembly 120 ksi | ASTM F3125 | F1852 Type 1 | TC twist-off assembly 120 ksi | 1/2 | 0.5 | 6-1/2 | 6.5 | 1/2-13 UNC | Plain lubricated, Mech. galv. | Supplied A563 DH | Supplied F436 | DWG-07 | قطر × طول
F3125-F1852-1/2X7 | F3125-F1852 | ASTM F3125 F1852 Type 1 1/2" × 7" TC twist-off assembly 120 ksi | ASTM F3125 | F1852 Type 1 | TC twist-off assembly 120 ksi | 1/2 | 0.5 | 7 | 7 | 1/2-13 UNC | Plain lubricated, Mech. galv. | Supplied A563 DH | Supplied F436 | DWG-07 | قطر × طول
F3125-F1852-1/2X7-1/2 | F3125-F1852 | ASTM F3125 F1852 Type 1 1/2" × 7-1/2" TC twist-off assembly 120 ksi | ASTM F3125 | F1852 Type 1 | TC twist-off assembly 120 ksi | 1/2 | 0.5 | 7-1/2 | 7.5 | 1/2-13 UNC | Plain lubricated, Mech. galv. | Supplied A563 DH | Supplied F436 | DWG-07 | قطر × طول
F3125-F1852-1/2X8 | F3125-F1852 | ASTM F3125 F1852 Type 1 1/2" × 8" TC twist-off assembly 120 ksi | ASTM F3125 | F1852 Type 1 | TC twist-off assembly 120 ksi | 1/2 | 0.5 | 8 | 8 | 1/2-13 UNC | Plain lubricated, Mech. galv. | Supplied A563 DH | Supplied F436 | DWG-07 | قطر × طول
F3125-F1852-5/8X1-3/4 | F3125-F1852 | ASTM F3125 F1852 Type 1 5/8" × 1-3/4" TC twist-off assembly 120 ksi | ASTM F3125 | F1852 Type 1 | TC twist-off assembly 120 ksi | 5/8 | 0.625 | 1-3/4 | 1.75 | 5/8-11 UNC | Plain lubricated, Mech. galv. | Supplied A563 DH | Supplied F436 | DWG-07 | قطر × طول
F3125-F1852-5/8X2 | F3125-F1852 | ASTM F3125 F1852 Type 1 5/8" × 2" TC twist-off assembly 120 ksi | ASTM F3125 | F1852 Type 1 | TC twist-off assembly 120 ksi | 5/8 | 0.625 | 2 | 2 | 5/8-11 UNC | Plain lubricated, Mech. galv. | Supplied A563 DH | Supplied F436 | DWG-07 | قطر × طول
F3125-F1852-5/8X2-1/4 | F3125-F1852 | ASTM F3125 F1852 Type 1 5/8" × 2-1/4" TC twist-off assembly 120 ksi | ASTM F3125 | F1852 Type 1 | TC twist-off assembly 120 ksi | 5/8 | 0.625 | 2-1/4 | 2.25 | 5/8-11 UNC | Plain lubricated, Mech. galv. | Supplied A563 DH | Supplied F436 | DWG-07 | قطر × طول
F3125-F1852-5/8X2-1/2 | F3125-F1852 | ASTM F3125 F1852 Type 1 5/8" × 2-1/2" TC twist-off assembly 120 ksi | ASTM F3125 | F1852 Type 1 | TC twist-off assembly 120 ksi | 5/8 | 0.625 | 2-1/2 | 2.5 | 5/8-11 UNC | Plain lubricated, Mech. galv. | Supplied A563 DH | Supplied F436 | DWG-07 | قطر × طول
F3125-F1852-5/8X2-3/4 | F3125-F1852 | ASTM F3125 F1852 Type 1 5/8" × 2-3/4" TC twist-off assembly 120 ksi | ASTM F3125 | F1852 Type 1 | TC twist-off assembly 120 ksi | 5/8 | 0.625 | 2-3/4 | 2.75 | 5/8-11 UNC | Plain lubricated, Mech. galv. | Supplied A563 DH | Supplied F436 | DWG-07 | قطر × طول
F3125-F1852-5/8X3 | F3125-F1852 | ASTM F3125 F1852 Type 1 5/8" × 3" TC twist-off assembly 120 ksi | ASTM F3125 | F1852 Type 1 | TC twist-off assembly 120 ksi | 5/8 | 0.625 | 3 | 3 | 5/8-11 UNC | Plain lubricated, Mech. galv. | Supplied A563 DH | Supplied F436 | DWG-07 | قطر × طول
F3125-F1852-5/8X3-1/4 | F3125-F1852 | ASTM F3125 F1852 Type 1 5/8" × 3-1/4" TC twist-off assembly 120 ksi | ASTM F3125 | F1852 Type 1 | TC twist-off assembly 120 ksi | 5/8 | 0.625 | 3-1/4 | 3.25 | 5/8-11 UNC | Plain lubricated, Mech. galv. | Supplied A563 DH | Supplied F436 | DWG-07 | قطر × طول
F3125-F1852-5/8X3-1/2 | F3125-F1852 | ASTM F3125 F1852 Type 1 5/8" × 3-1/2" TC twist-off assembly 120 ksi | ASTM F3125 | F1852 Type 1 | TC twist-off assembly 120 ksi | 5/8 | 0.625 | 3-1/2 | 3.5 | 5/8-11 UNC | Plain lubricated, Mech. galv. | Supplied A563 DH | Supplied F436 | DWG-07 | قطر × طول
F3125-F1852-5/8X3-3/4 | F3125-F1852 | ASTM F3125 F1852 Type 1 5/8" × 3-3/4" TC twist-off assembly 120 ksi | ASTM F3125 | F1852 Type 1 | TC twist-off assembly 120 ksi | 5/8 | 0.625 | 3-3/4 | 3.75 | 5/8-11 UNC | Plain lubricated, Mech. galv. | Supplied A563 DH | Supplied F436 | DWG-07 | قطر × طول
F3125-F1852-5/8X4 | F3125-F1852 | ASTM F3125 F1852 Type 1 5/8" × 4" TC twist-off assembly 120 ksi | ASTM F3125 | F1852 Type 1 | TC twist-off assembly 120 ksi | 5/8 | 0.625 | 4 | 4 | 5/8-11 UNC | Plain lubricated, Mech. galv. | Supplied A563 DH | Supplied F436 | DWG-07 | قطر × طول
F3125-F1852-5/8X4-1/4 | F3125-F1852 | ASTM F3125 F1852 Type 1 5/8" × 4-1/4" TC twist-off assembly 120 ksi | ASTM F3125 | F1852 Type 1 | TC twist-off assembly 120 ksi | 5/8 | 0.625 | 4-1/4 | 4.25 | 5/8-11 UNC | Plain lubricated, Mech. galv. | Supplied A563 DH | Supplied F436 | DWG-07 | قطر × طول
F3125-F1852-5/8X4-1/2 | F3125-F1852 | ASTM F3125 F1852 Type 1 5/8" × 4-1/2" TC twist-off assembly 120 ksi | ASTM F3125 | F1852 Type 1 | TC twist-off assembly 120 ksi | 5/8 | 0.625 | 4-1/2 | 4.5 | 5/8-11 UNC | Plain lubricated, Mech. galv. | Supplied A563 DH | Supplied F436 | DWG-07 | قطر × طول
F3125-F1852-5/8X4-3/4 | F3125-F1852 | ASTM F3125 F1852 Type 1 5/8" × 4-3/4" TC twist-off assembly 120 ksi | ASTM F3125 | F1852 Type 1 | TC twist-off assembly 120 ksi | 5/8 | 0.625 | 4-3/4 | 4.75 | 5/8-11 UNC | Plain lubricated, Mech. galv. | Supplied A563 DH | Supplied F436 | DWG-07 | قطر × طول
F3125-F1852-5/8X5 | F3125-F1852 | ASTM F3125 F1852 Type 1 5/8" × 5" TC twist-off assembly 120 ksi | ASTM F3125 | F1852 Type 1 | TC twist-off assembly 120 ksi | 5/8 | 0.625 | 5 | 5 | 5/8-11 UNC | Plain lubricated, Mech. galv. | Supplied A563 DH | Supplied F436 | DWG-07 | قطر × طول
F3125-F1852-5/8X5-1/4 | F3125-F1852 | ASTM F3125 F1852 Type 1 5/8" × 5-1/4" TC twist-off assembly 120 ksi | ASTM F3125 | F1852 Type 1 | TC twist-off assembly 120 ksi | 5/8 | 0.625 | 5-1/4 | 5.25 | 5/8-11 UNC | Plain lubricated, Mech. galv. | Supplied A563 DH | Supplied F436 | DWG-07 | قطر × طول
F3125-F1852-5/8X5-1/2 | F3125-F1852 | ASTM F3125 F1852 Type 1 5/8" × 5-1/2" TC twist-off assembly 120 ksi | ASTM F3125 | F1852 Type 1 | TC twist-off assembly 120 ksi | 5/8 | 0.625 | 5-1/2 | 5.5 | 5/8-11 UNC | Plain lubricated, Mech. galv. | Supplied A563 DH | Supplied F436 | DWG-07 | قطر × طول
F3125-F1852-5/8X5-3/4 | F3125-F1852 | ASTM F3125 F1852 Type 1 5/8" × 5-3/4" TC twist-off assembly 120 ksi | ASTM F3125 | F1852 Type 1 | TC twist-off assembly 120 ksi | 5/8 | 0.625 | 5-3/4 | 5.75 | 5/8-11 UNC | Plain lubricated, Mech. galv. | Supplied A563 DH | Supplied F436 | DWG-07 | قطر × طول
F3125-F1852-5/8X6 | F3125-F1852 | ASTM F3125 F1852 Type 1 5/8" × 6" TC twist-off assembly 120 ksi | ASTM F3125 | F1852 Type 1 | TC twist-off assembly 120 ksi | 5/8 | 0.625 | 6 | 6 | 5/8-11 UNC | Plain lubricated, Mech. galv. | Supplied A563 DH | Supplied F436 | DWG-07 | قطر × طول
F3125-F1852-5/8X6-1/2 | F3125-F1852 | ASTM F3125 F1852 Type 1 5/8" × 6-1/2" TC twist-off assembly 120 ksi | ASTM F3125 | F1852 Type 1 | TC twist-off assembly 120 ksi | 5/8 | 0.625 | 6-1/2 | 6.5 | 5/8-11 UNC | Plain lubricated, Mech. galv. | Supplied A563 DH | Supplied F436 | DWG-07 | قطر × طول
F3125-F1852-5/8X7 | F3125-F1852 | ASTM F3125 F1852 Type 1 5/8" × 7" TC twist-off assembly 120 ksi | ASTM F3125 | F1852 Type 1 | TC twist-off assembly 120 ksi | 5/8 | 0.625 | 7 | 7 | 5/8-11 UNC | Plain lubricated, Mech. galv. | Supplied A563 DH | Supplied F436 | DWG-07 | قطر × طول
F3125-F1852-5/8X7-1/2 | F3125-F1852 | ASTM F3125 F1852 Type 1 5/8" × 7-1/2" TC twist-off assembly 120 ksi | ASTM F3125 | F1852 Type 1 | TC twist-off assembly 120 ksi | 5/8 | 0.625 | 7-1/2 | 7.5 | 5/8-11 UNC | Plain lubricated, Mech. galv. | Supplied A563 DH | Supplied F436 | DWG-07 | قطر × طول
F3125-F1852-5/8X8 | F3125-F1852 | ASTM F3125 F1852 Type 1 5/8" × 8" TC twist-off assembly 120 ksi | ASTM F3125 | F1852 Type 1 | TC twist-off assembly 120 ksi | 5/8 | 0.625 | 8 | 8 | 5/8-11 UNC | Plain lubricated, Mech. galv. | Supplied A563 DH | Supplied F436 | DWG-07 | قطر × طول
F3125-F1852-3/4X1-3/4 | F3125-F1852 | ASTM F3125 F1852 Type 1 3/4" × 1-3/4" TC twist-off assembly 120 ksi | ASTM F3125 | F1852 Type 1 | TC twist-off assembly 120 ksi | 3/4 | 0.75 | 1-3/4 | 1.75 | 3/4-10 UNC | Plain lubricated, Mech. galv. | Supplied A563 DH | Supplied F436 | DWG-07 | قطر × طول
F3125-F1852-3/4X2 | F3125-F1852 | ASTM F3125 F1852 Type 1 3/4" × 2" TC twist-off assembly 120 ksi | ASTM F3125 | F1852 Type 1 | TC twist-off assembly 120 ksi | 3/4 | 0.75 | 2 | 2 | 3/4-10 UNC | Plain lubricated, Mech. galv. | Supplied A563 DH | Supplied F436 | DWG-07 | قطر × طول
F3125-F1852-3/4X2-1/4 | F3125-F1852 | ASTM F3125 F1852 Type 1 3/4" × 2-1/4" TC twist-off assembly 120 ksi | ASTM F3125 | F1852 Type 1 | TC twist-off assembly 120 ksi | 3/4 | 0.75 | 2-1/4 | 2.25 | 3/4-10 UNC | Plain lubricated, Mech. galv. | Supplied A563 DH | Supplied F436 | DWG-07 | قطر × طول
F3125-F1852-3/4X2-1/2 | F3125-F1852 | ASTM F3125 F1852 Type 1 3/4" × 2-1/2" TC twist-off assembly 120 ksi | ASTM F3125 | F1852 Type 1 | TC twist-off assembly 120 ksi | 3/4 | 0.75 | 2-1/2 | 2.5 | 3/4-10 UNC | Plain lubricated, Mech. galv. | Supplied A563 DH | Supplied F436 | DWG-07 | قطر × طول
F3125-F1852-3/4X2-3/4 | F3125-F1852 | ASTM F3125 F1852 Type 1 3/4" × 2-3/4" TC twist-off assembly 120 ksi | ASTM F3125 | F1852 Type 1 | TC twist-off assembly 120 ksi | 3/4 | 0.75 | 2-3/4 | 2.75 | 3/4-10 UNC | Plain lubricated, Mech. galv. | Supplied A563 DH | Supplied F436 | DWG-07 | قطر × طول
F3125-F1852-3/4X3 | F3125-F1852 | ASTM F3125 F1852 Type 1 3/4" × 3" TC twist-off assembly 120 ksi | ASTM F3125 | F1852 Type 1 | TC twist-off assembly 120 ksi | 3/4 | 0.75 | 3 | 3 | 3/4-10 UNC | Plain lubricated, Mech. galv. | Supplied A563 DH | Supplied F436 | DWG-07 | قطر × طول
F3125-F1852-3/4X3-1/4 | F3125-F1852 | ASTM F3125 F1852 Type 1 3/4" × 3-1/4" TC twist-off assembly 120 ksi | ASTM F3125 | F1852 Type 1 | TC twist-off assembly 120 ksi | 3/4 | 0.75 | 3-1/4 | 3.25 | 3/4-10 UNC | Plain lubricated, Mech. galv. | Supplied A563 DH | Supplied F436 | DWG-07 | قطر × طول
F3125-F1852-3/4X3-1/2 | F3125-F1852 | ASTM F3125 F1852 Type 1 3/4" × 3-1/2" TC twist-off assembly 120 ksi | ASTM F3125 | F1852 Type 1 | TC twist-off assembly 120 ksi | 3/4 | 0.75 | 3-1/2 | 3.5 | 3/4-10 UNC | Plain lubricated, Mech. galv. | Supplied A563 DH | Supplied F436 | DWG-07 | قطر × طول
F3125-F1852-3/4X3-3/4 | F3125-F1852 | ASTM F3125 F1852 Type 1 3/4" × 3-3/4" TC twist-off assembly 120 ksi | ASTM F3125 | F1852 Type 1 | TC twist-off assembly 120 ksi | 3/4 | 0.75 | 3-3/4 | 3.75 | 3/4-10 UNC | Plain lubricated, Mech. galv. | Supplied A563 DH | Supplied F436 | DWG-07 | قطر × طول
F3125-F1852-3/4X4 | F3125-F1852 | ASTM F3125 F1852 Type 1 3/4" × 4" TC twist-off assembly 120 ksi | ASTM F3125 | F1852 Type 1 | TC twist-off assembly 120 ksi | 3/4 | 0.75 | 4 | 4 | 3/4-10 UNC | Plain lubricated, Mech. galv. | Supplied A563 DH | Supplied F436 | DWG-07 | قطر × طول
F3125-F1852-3/4X4-1/4 | F3125-F1852 | ASTM F3125 F1852 Type 1 3/4" × 4-1/4" TC twist-off assembly 120 ksi | ASTM F3125 | F1852 Type 1 | TC twist-off assembly 120 ksi | 3/4 | 0.75 | 4-1/4 | 4.25 | 3/4-10 UNC | Plain lubricated, Mech. galv. | Supplied A563 DH | Supplied F436 | DWG-07 | قطر × طول
F3125-F1852-3/4X4-1/2 | F3125-F1852 | ASTM F3125 F1852 Type 1 3/4" × 4-1/2" TC twist-off assembly 120 ksi | ASTM F3125 | F1852 Type 1 | TC twist-off assembly 120 ksi | 3/4 | 0.75 | 4-1/2 | 4.5 | 3/4-10 UNC | Plain lubricated, Mech. galv. | Supplied A563 DH | Supplied F436 | DWG-07 | قطر × طول
F3125-F1852-3/4X4-3/4 | F3125-F1852 | ASTM F3125 F1852 Type 1 3/4" × 4-3/4" TC twist-off assembly 120 ksi | ASTM F3125 | F1852 Type 1 | TC twist-off assembly 120 ksi | 3/4 | 0.75 | 4-3/4 | 4.75 | 3/4-10 UNC | Plain lubricated, Mech. galv. | Supplied A563 DH | Supplied F436 | DWG-07 | قطر × طول
F3125-F1852-3/4X5 | F3125-F1852 | ASTM F3125 F1852 Type 1 3/4" × 5" TC twist-off assembly 120 ksi | ASTM F3125 | F1852 Type 1 | TC twist-off assembly 120 ksi | 3/4 | 0.75 | 5 | 5 | 3/4-10 UNC | Plain lubricated, Mech. galv. | Supplied A563 DH | Supplied F436 | DWG-07 | قطر × طول
F3125-F1852-3/4X5-1/4 | F3125-F1852 | ASTM F3125 F1852 Type 1 3/4" × 5-1/4" TC twist-off assembly 120 ksi | ASTM F3125 | F1852 Type 1 | TC twist-off assembly 120 ksi | 3/4 | 0.75 | 5-1/4 | 5.25 | 3/4-10 UNC | Plain lubricated, Mech. galv. | Supplied A563 DH | Supplied F436 | DWG-07 | قطر × طول
F3125-F1852-3/4X5-1/2 | F3125-F1852 | ASTM F3125 F1852 Type 1 3/4" × 5-1/2" TC twist-off assembly 120 ksi | ASTM F3125 | F1852 Type 1 | TC twist-off assembly 120 ksi | 3/4 | 0.75 | 5-1/2 | 5.5 | 3/4-10 UNC | Plain lubricated, Mech. galv. | Supplied A563 DH | Supplied F436 | DWG-07 | قطر × طول
F3125-F1852-3/4X5-3/4 | F3125-F1852 | ASTM F3125 F1852 Type 1 3/4" × 5-3/4" TC twist-off assembly 120 ksi | ASTM F3125 | F1852 Type 1 | TC twist-off assembly 120 ksi | 3/4 | 0.75 | 5-3/4 | 5.75 | 3/4-10 UNC | Plain lubricated, Mech. galv. | Supplied A563 DH | Supplied F436 | DWG-07 | قطر × طول
F3125-F1852-3/4X6 | F3125-F1852 | ASTM F3125 F1852 Type 1 3/4" × 6" TC twist-off assembly 120 ksi | ASTM F3125 | F1852 Type 1 | TC twist-off assembly 120 ksi | 3/4 | 0.75 | 6 | 6 | 3/4-10 UNC | Plain lubricated, Mech. galv. | Supplied A563 DH | Supplied F436 | DWG-07 | قطر × طول
F3125-F1852-3/4X6-1/2 | F3125-F1852 | ASTM F3125 F1852 Type 1 3/4" × 6-1/2" TC twist-off assembly 120 ksi | ASTM F3125 | F1852 Type 1 | TC twist-off assembly 120 ksi | 3/4 | 0.75 | 6-1/2 | 6.5 | 3/4-10 UNC | Plain lubricated, Mech. galv. | Supplied A563 DH | Supplied F436 | DWG-07 | قطر × طول
F3125-F1852-3/4X7 | F3125-F1852 | ASTM F3125 F1852 Type 1 3/4" × 7" TC twist-off assembly 120 ksi | ASTM F3125 | F1852 Type 1 | TC twist-off assembly 120 ksi | 3/4 | 0.75 | 7 | 7 | 3/4-10 UNC | Plain lubricated, Mech. galv. | Supplied A563 DH | Supplied F436 | DWG-07 | قطر × طول
F3125-F1852-3/4X7-1/2 | F3125-F1852 | ASTM F3125 F1852 Type 1 3/4" × 7-1/2" TC twist-off assembly 120 ksi | ASTM F3125 | F1852 Type 1 | TC twist-off assembly 120 ksi | 3/4 | 0.75 | 7-1/2 | 7.5 | 3/4-10 UNC | Plain lubricated, Mech. galv. | Supplied A563 DH | Supplied F436 | DWG-07 | قطر × طول
F3125-F1852-3/4X8 | F3125-F1852 | ASTM F3125 F1852 Type 1 3/4" × 8" TC twist-off assembly 120 ksi | ASTM F3125 | F1852 Type 1 | TC twist-off assembly 120 ksi | 3/4 | 0.75 | 8 | 8 | 3/4-10 UNC | Plain lubricated, Mech. galv. | Supplied A563 DH | Supplied F436 | DWG-07 | قطر × طول
F3125-F1852-7/8X2 | F3125-F1852 | ASTM F3125 F1852 Type 1 7/8" × 2" TC twist-off assembly 120 ksi | ASTM F3125 | F1852 Type 1 | TC twist-off assembly 120 ksi | 7/8 | 0.875 | 2 | 2 | 7/8-9 UNC | Plain lubricated, Mech. galv. | Supplied A563 DH | Supplied F436 | DWG-07 | قطر × طول
F3125-F1852-7/8X2-1/4 | F3125-F1852 | ASTM F3125 F1852 Type 1 7/8" × 2-1/4" TC twist-off assembly 120 ksi | ASTM F3125 | F1852 Type 1 | TC twist-off assembly 120 ksi | 7/8 | 0.875 | 2-1/4 | 2.25 | 7/8-9 UNC | Plain lubricated, Mech. galv. | Supplied A563 DH | Supplied F436 | DWG-07 | قطر × طول
F3125-F1852-7/8X2-1/2 | F3125-F1852 | ASTM F3125 F1852 Type 1 7/8" × 2-1/2" TC twist-off assembly 120 ksi | ASTM F3125 | F1852 Type 1 | TC twist-off assembly 120 ksi | 7/8 | 0.875 | 2-1/2 | 2.5 | 7/8-9 UNC | Plain lubricated, Mech. galv. | Supplied A563 DH | Supplied F436 | DWG-07 | قطر × طول
F3125-F1852-7/8X2-3/4 | F3125-F1852 | ASTM F3125 F1852 Type 1 7/8" × 2-3/4" TC twist-off assembly 120 ksi | ASTM F3125 | F1852 Type 1 | TC twist-off assembly 120 ksi | 7/8 | 0.875 | 2-3/4 | 2.75 | 7/8-9 UNC | Plain lubricated, Mech. galv. | Supplied A563 DH | Supplied F436 | DWG-07 | قطر × طول
F3125-F1852-7/8X3 | F3125-F1852 | ASTM F3125 F1852 Type 1 7/8" × 3" TC twist-off assembly 120 ksi | ASTM F3125 | F1852 Type 1 | TC twist-off assembly 120 ksi | 7/8 | 0.875 | 3 | 3 | 7/8-9 UNC | Plain lubricated, Mech. galv. | Supplied A563 DH | Supplied F436 | DWG-07 | قطر × طول
F3125-F1852-7/8X3-1/4 | F3125-F1852 | ASTM F3125 F1852 Type 1 7/8" × 3-1/4" TC twist-off assembly 120 ksi | ASTM F3125 | F1852 Type 1 | TC twist-off assembly 120 ksi | 7/8 | 0.875 | 3-1/4 | 3.25 | 7/8-9 UNC | Plain lubricated, Mech. galv. | Supplied A563 DH | Supplied F436 | DWG-07 | قطر × طول
F3125-F1852-7/8X3-1/2 | F3125-F1852 | ASTM F3125 F1852 Type 1 7/8" × 3-1/2" TC twist-off assembly 120 ksi | ASTM F3125 | F1852 Type 1 | TC twist-off assembly 120 ksi | 7/8 | 0.875 | 3-1/2 | 3.5 | 7/8-9 UNC | Plain lubricated, Mech. galv. | Supplied A563 DH | Supplied F436 | DWG-07 | قطر × طول
F3125-F1852-7/8X3-3/4 | F3125-F1852 | ASTM F3125 F1852 Type 1 7/8" × 3-3/4" TC twist-off assembly 120 ksi | ASTM F3125 | F1852 Type 1 | TC twist-off assembly 120 ksi | 7/8 | 0.875 | 3-3/4 | 3.75 | 7/8-9 UNC | Plain lubricated, Mech. galv. | Supplied A563 DH | Supplied F436 | DWG-07 | قطر × طول
F3125-F1852-7/8X4 | F3125-F1852 | ASTM F3125 F1852 Type 1 7/8" × 4" TC twist-off assembly 120 ksi | ASTM F3125 | F1852 Type 1 | TC twist-off assembly 120 ksi | 7/8 | 0.875 | 4 | 4 | 7/8-9 UNC | Plain lubricated, Mech. galv. | Supplied A563 DH | Supplied F436 | DWG-07 | قطر × طول
F3125-F1852-7/8X4-1/4 | F3125-F1852 | ASTM F3125 F1852 Type 1 7/8" × 4-1/4" TC twist-off assembly 120 ksi | ASTM F3125 | F1852 Type 1 | TC twist-off assembly 120 ksi | 7/8 | 0.875 | 4-1/4 | 4.25 | 7/8-9 UNC | Plain lubricated, Mech. galv. | Supplied A563 DH | Supplied F436 | DWG-07 | قطر × طول
F3125-F1852-7/8X4-1/2 | F3125-F1852 | ASTM F3125 F1852 Type 1 7/8" × 4-1/2" TC twist-off assembly 120 ksi | ASTM F3125 | F1852 Type 1 | TC twist-off assembly 120 ksi | 7/8 | 0.875 | 4-1/2 | 4.5 | 7/8-9 UNC | Plain lubricated, Mech. galv. | Supplied A563 DH | Supplied F436 | DWG-07 | قطر × طول
F3125-F1852-7/8X4-3/4 | F3125-F1852 | ASTM F3125 F1852 Type 1 7/8" × 4-3/4" TC twist-off assembly 120 ksi | ASTM F3125 | F1852 Type 1 | TC twist-off assembly 120 ksi | 7/8 | 0.875 | 4-3/4 | 4.75 | 7/8-9 UNC | Plain lubricated, Mech. galv. | Supplied A563 DH | Supplied F436 | DWG-07 | قطر × طول
F3125-F1852-7/8X5 | F3125-F1852 | ASTM F3125 F1852 Type 1 7/8" × 5" TC twist-off assembly 120 ksi | ASTM F3125 | F1852 Type 1 | TC twist-off assembly 120 ksi | 7/8 | 0.875 | 5 | 5 | 7/8-9 UNC | Plain lubricated, Mech. galv. | Supplied A563 DH | Supplied F436 | DWG-07 | قطر × طول
F3125-F1852-7/8X5-1/4 | F3125-F1852 | ASTM F3125 F1852 Type 1 7/8" × 5-1/4" TC twist-off assembly 120 ksi | ASTM F3125 | F1852 Type 1 | TC twist-off assembly 120 ksi | 7/8 | 0.875 | 5-1/4 | 5.25 | 7/8-9 UNC | Plain lubricated, Mech. galv. | Supplied A563 DH | Supplied F436 | DWG-07 | قطر × طول
F3125-F1852-7/8X5-1/2 | F3125-F1852 | ASTM F3125 F1852 Type 1 7/8" × 5-1/2" TC twist-off assembly 120 ksi | ASTM F3125 | F1852 Type 1 | TC twist-off assembly 120 ksi | 7/8 | 0.875 | 5-1/2 | 5.5 | 7/8-9 UNC | Plain lubricated, Mech. galv. | Supplied A563 DH | Supplied F436 | DWG-07 | قطر × طول
F3125-F1852-7/8X5-3/4 | F3125-F1852 | ASTM F3125 F1852 Type 1 7/8" × 5-3/4" TC twist-off assembly 120 ksi | ASTM F3125 | F1852 Type 1 | TC twist-off assembly 120 ksi | 7/8 | 0.875 | 5-3/4 | 5.75 | 7/8-9 UNC | Plain lubricated, Mech. galv. | Supplied A563 DH | Supplied F436 | DWG-07 | قطر × طول
F3125-F1852-7/8X6 | F3125-F1852 | ASTM F3125 F1852 Type 1 7/8" × 6" TC twist-off assembly 120 ksi | ASTM F3125 | F1852 Type 1 | TC twist-off assembly 120 ksi | 7/8 | 0.875 | 6 | 6 | 7/8-9 UNC | Plain lubricated, Mech. galv. | Supplied A563 DH | Supplied F436 | DWG-07 | قطر × طول
F3125-F1852-7/8X6-1/2 | F3125-F1852 | ASTM F3125 F1852 Type 1 7/8" × 6-1/2" TC twist-off assembly 120 ksi | ASTM F3125 | F1852 Type 1 | TC twist-off assembly 120 ksi | 7/8 | 0.875 | 6-1/2 | 6.5 | 7/8-9 UNC | Plain lubricated, Mech. galv. | Supplied A563 DH | Supplied F436 | DWG-07 | قطر × طول
F3125-F1852-7/8X7 | F3125-F1852 | ASTM F3125 F1852 Type 1 7/8" × 7" TC twist-off assembly 120 ksi | ASTM F3125 | F1852 Type 1 | TC twist-off assembly 120 ksi | 7/8 | 0.875 | 7 | 7 | 7/8-9 UNC | Plain lubricated, Mech. galv. | Supplied A563 DH | Supplied F436 | DWG-07 | قطر × طول
F3125-F1852-7/8X7-1/2 | F3125-F1852 | ASTM F3125 F1852 Type 1 7/8" × 7-1/2" TC twist-off assembly 120 ksi | ASTM F3125 | F1852 Type 1 | TC twist-off assembly 120 ksi | 7/8 | 0.875 | 7-1/2 | 7.5 | 7/8-9 UNC | Plain lubricated, Mech. galv. | Supplied A563 DH | Supplied F436 | DWG-07 | قطر × طول
F3125-F1852-7/8X8 | F3125-F1852 | ASTM F3125 F1852 Type 1 7/8" × 8" TC twist-off assembly 120 ksi | ASTM F3125 | F1852 Type 1 | TC twist-off assembly 120 ksi | 7/8 | 0.875 | 8 | 8 | 7/8-9 UNC | Plain lubricated, Mech. galv. | Supplied A563 DH | Supplied F436 | DWG-07 | قطر × طول
F3125-F1852-1X2 | F3125-F1852 | ASTM F3125 F1852 Type 1 1" × 2" TC twist-off assembly 120 ksi | ASTM F3125 | F1852 Type 1 | TC twist-off assembly 120 ksi | 1 | 1 | 2 | 2 | 1-8 UNC | Plain lubricated, Mech. galv. | Supplied A563 DH | Supplied F436 | DWG-07 | قطر × طول
F3125-F1852-1X2-1/4 | F3125-F1852 | ASTM F3125 F1852 Type 1 1" × 2-1/4" TC twist-off assembly 120 ksi | ASTM F3125 | F1852 Type 1 | TC twist-off assembly 120 ksi | 1 | 1 | 2-1/4 | 2.25 | 1-8 UNC | Plain lubricated, Mech. galv. | Supplied A563 DH | Supplied F436 | DWG-07 | قطر × طول
F3125-F1852-1X2-1/2 | F3125-F1852 | ASTM F3125 F1852 Type 1 1" × 2-1/2" TC twist-off assembly 120 ksi | ASTM F3125 | F1852 Type 1 | TC twist-off assembly 120 ksi | 1 | 1 | 2-1/2 | 2.5 | 1-8 UNC | Plain lubricated, Mech. galv. | Supplied A563 DH | Supplied F436 | DWG-07 | قطر × طول
F3125-F1852-1X2-3/4 | F3125-F1852 | ASTM F3125 F1852 Type 1 1" × 2-3/4" TC twist-off assembly 120 ksi | ASTM F3125 | F1852 Type 1 | TC twist-off assembly 120 ksi | 1 | 1 | 2-3/4 | 2.75 | 1-8 UNC | Plain lubricated, Mech. galv. | Supplied A563 DH | Supplied F436 | DWG-07 | قطر × طول
F3125-F1852-1X3 | F3125-F1852 | ASTM F3125 F1852 Type 1 1" × 3" TC twist-off assembly 120 ksi | ASTM F3125 | F1852 Type 1 | TC twist-off assembly 120 ksi | 1 | 1 | 3 | 3 | 1-8 UNC | Plain lubricated, Mech. galv. | Supplied A563 DH | Supplied F436 | DWG-07 | قطر × طول
F3125-F1852-1X3-1/4 | F3125-F1852 | ASTM F3125 F1852 Type 1 1" × 3-1/4" TC twist-off assembly 120 ksi | ASTM F3125 | F1852 Type 1 | TC twist-off assembly 120 ksi | 1 | 1 | 3-1/4 | 3.25 | 1-8 UNC | Plain lubricated, Mech. galv. | Supplied A563 DH | Supplied F436 | DWG-07 | قطر × طول
F3125-F1852-1X3-1/2 | F3125-F1852 | ASTM F3125 F1852 Type 1 1" × 3-1/2" TC twist-off assembly 120 ksi | ASTM F3125 | F1852 Type 1 | TC twist-off assembly 120 ksi | 1 | 1 | 3-1/2 | 3.5 | 1-8 UNC | Plain lubricated, Mech. galv. | Supplied A563 DH | Supplied F436 | DWG-07 | قطر × طول
F3125-F1852-1X3-3/4 | F3125-F1852 | ASTM F3125 F1852 Type 1 1" × 3-3/4" TC twist-off assembly 120 ksi | ASTM F3125 | F1852 Type 1 | TC twist-off assembly 120 ksi | 1 | 1 | 3-3/4 | 3.75 | 1-8 UNC | Plain lubricated, Mech. galv. | Supplied A563 DH | Supplied F436 | DWG-07 | قطر × طول
F3125-F1852-1X4 | F3125-F1852 | ASTM F3125 F1852 Type 1 1" × 4" TC twist-off assembly 120 ksi | ASTM F3125 | F1852 Type 1 | TC twist-off assembly 120 ksi | 1 | 1 | 4 | 4 | 1-8 UNC | Plain lubricated, Mech. galv. | Supplied A563 DH | Supplied F436 | DWG-07 | قطر × طول
F3125-F1852-1X4-1/4 | F3125-F1852 | ASTM F3125 F1852 Type 1 1" × 4-1/4" TC twist-off assembly 120 ksi | ASTM F3125 | F1852 Type 1 | TC twist-off assembly 120 ksi | 1 | 1 | 4-1/4 | 4.25 | 1-8 UNC | Plain lubricated, Mech. galv. | Supplied A563 DH | Supplied F436 | DWG-07 | قطر × طول
F3125-F1852-1X4-1/2 | F3125-F1852 | ASTM F3125 F1852 Type 1 1" × 4-1/2" TC twist-off assembly 120 ksi | ASTM F3125 | F1852 Type 1 | TC twist-off assembly 120 ksi | 1 | 1 | 4-1/2 | 4.5 | 1-8 UNC | Plain lubricated, Mech. galv. | Supplied A563 DH | Supplied F436 | DWG-07 | قطر × طول
F3125-F1852-1X4-3/4 | F3125-F1852 | ASTM F3125 F1852 Type 1 1" × 4-3/4" TC twist-off assembly 120 ksi | ASTM F3125 | F1852 Type 1 | TC twist-off assembly 120 ksi | 1 | 1 | 4-3/4 | 4.75 | 1-8 UNC | Plain lubricated, Mech. galv. | Supplied A563 DH | Supplied F436 | DWG-07 | قطر × طول
F3125-F1852-1X5 | F3125-F1852 | ASTM F3125 F1852 Type 1 1" × 5" TC twist-off assembly 120 ksi | ASTM F3125 | F1852 Type 1 | TC twist-off assembly 120 ksi | 1 | 1 | 5 | 5 | 1-8 UNC | Plain lubricated, Mech. galv. | Supplied A563 DH | Supplied F436 | DWG-07 | قطر × طول
F3125-F1852-1X5-1/4 | F3125-F1852 | ASTM F3125 F1852 Type 1 1" × 5-1/4" TC twist-off assembly 120 ksi | ASTM F3125 | F1852 Type 1 | TC twist-off assembly 120 ksi | 1 | 1 | 5-1/4 | 5.25 | 1-8 UNC | Plain lubricated, Mech. galv. | Supplied A563 DH | Supplied F436 | DWG-07 | قطر × طول
F3125-F1852-1X5-1/2 | F3125-F1852 | ASTM F3125 F1852 Type 1 1" × 5-1/2" TC twist-off assembly 120 ksi | ASTM F3125 | F1852 Type 1 | TC twist-off assembly 120 ksi | 1 | 1 | 5-1/2 | 5.5 | 1-8 UNC | Plain lubricated, Mech. galv. | Supplied A563 DH | Supplied F436 | DWG-07 | قطر × طول
F3125-F1852-1X5-3/4 | F3125-F1852 | ASTM F3125 F1852 Type 1 1" × 5-3/4" TC twist-off assembly 120 ksi | ASTM F3125 | F1852 Type 1 | TC twist-off assembly 120 ksi | 1 | 1 | 5-3/4 | 5.75 | 1-8 UNC | Plain lubricated, Mech. galv. | Supplied A563 DH | Supplied F436 | DWG-07 | قطر × طول
F3125-F1852-1X6 | F3125-F1852 | ASTM F3125 F1852 Type 1 1" × 6" TC twist-off assembly 120 ksi | ASTM F3125 | F1852 Type 1 | TC twist-off assembly 120 ksi | 1 | 1 | 6 | 6 | 1-8 UNC | Plain lubricated, Mech. galv. | Supplied A563 DH | Supplied F436 | DWG-07 | قطر × طول
F3125-F1852-1X6-1/2 | F3125-F1852 | ASTM F3125 F1852 Type 1 1" × 6-1/2" TC twist-off assembly 120 ksi | ASTM F3125 | F1852 Type 1 | TC twist-off assembly 120 ksi | 1 | 1 | 6-1/2 | 6.5 | 1-8 UNC | Plain lubricated, Mech. galv. | Supplied A563 DH | Supplied F436 | DWG-07 | قطر × طول
F3125-F1852-1X7 | F3125-F1852 | ASTM F3125 F1852 Type 1 1" × 7" TC twist-off assembly 120 ksi | ASTM F3125 | F1852 Type 1 | TC twist-off assembly 120 ksi | 1 | 1 | 7 | 7 | 1-8 UNC | Plain lubricated, Mech. galv. | Supplied A563 DH | Supplied F436 | DWG-07 | قطر × طول
F3125-F1852-1X7-1/2 | F3125-F1852 | ASTM F3125 F1852 Type 1 1" × 7-1/2" TC twist-off assembly 120 ksi | ASTM F3125 | F1852 Type 1 | TC twist-off assembly 120 ksi | 1 | 1 | 7-1/2 | 7.5 | 1-8 UNC | Plain lubricated, Mech. galv. | Supplied A563 DH | Supplied F436 | DWG-07 | قطر × طول
F3125-F1852-1X8 | F3125-F1852 | ASTM F3125 F1852 Type 1 1" × 8" TC twist-off assembly 120 ksi | ASTM F3125 | F1852 Type 1 | TC twist-off assembly 120 ksi | 1 | 1 | 8 | 8 | 1-8 UNC | Plain lubricated, Mech. galv. | Supplied A563 DH | Supplied F436 | DWG-07 | قطر × طول
F3125-F1852-1-1/8X2-1/4 | F3125-F1852 | ASTM F3125 F1852 Type 1 1-1/8" × 2-1/4" TC twist-off assembly 120 ksi | ASTM F3125 | F1852 Type 1 | TC twist-off assembly 120 ksi | 1-1/8 | 1.125 | 2-1/4 | 2.25 | 1-1/8-7 UNC | Plain lubricated, Mech. galv. | Supplied A563 DH | Supplied F436 | DWG-07 | قطر × طول
F3125-F1852-1-1/8X2-1/2 | F3125-F1852 | ASTM F3125 F1852 Type 1 1-1/8" × 2-1/2" TC twist-off assembly 120 ksi | ASTM F3125 | F1852 Type 1 | TC twist-off assembly 120 ksi | 1-1/8 | 1.125 | 2-1/2 | 2.5 | 1-1/8-7 UNC | Plain lubricated, Mech. galv. | Supplied A563 DH | Supplied F436 | DWG-07 | قطر × طول
F3125-F1852-1-1/8X2-3/4 | F3125-F1852 | ASTM F3125 F1852 Type 1 1-1/8" × 2-3/4" TC twist-off assembly 120 ksi | ASTM F3125 | F1852 Type 1 | TC twist-off assembly 120 ksi | 1-1/8 | 1.125 | 2-3/4 | 2.75 | 1-1/8-7 UNC | Plain lubricated, Mech. galv. | Supplied A563 DH | Supplied F436 | DWG-07 | قطر × طول
F3125-F1852-1-1/8X3 | F3125-F1852 | ASTM F3125 F1852 Type 1 1-1/8" × 3" TC twist-off assembly 120 ksi | ASTM F3125 | F1852 Type 1 | TC twist-off assembly 120 ksi | 1-1/8 | 1.125 | 3 | 3 | 1-1/8-7 UNC | Plain lubricated, Mech. galv. | Supplied A563 DH | Supplied F436 | DWG-07 | قطر × طول
F3125-F1852-1-1/8X3-1/4 | F3125-F1852 | ASTM F3125 F1852 Type 1 1-1/8" × 3-1/4" TC twist-off assembly 120 ksi | ASTM F3125 | F1852 Type 1 | TC twist-off assembly 120 ksi | 1-1/8 | 1.125 | 3-1/4 | 3.25 | 1-1/8-7 UNC | Plain lubricated, Mech. galv. | Supplied A563 DH | Supplied F436 | DWG-07 | قطر × طول
F3125-F1852-1-1/8X3-1/2 | F3125-F1852 | ASTM F3125 F1852 Type 1 1-1/8" × 3-1/2" TC twist-off assembly 120 ksi | ASTM F3125 | F1852 Type 1 | TC twist-off assembly 120 ksi | 1-1/8 | 1.125 | 3-1/2 | 3.5 | 1-1/8-7 UNC | Plain lubricated, Mech. galv. | Supplied A563 DH | Supplied F436 | DWG-07 | قطر × طول
F3125-F1852-1-1/8X3-3/4 | F3125-F1852 | ASTM F3125 F1852 Type 1 1-1/8" × 3-3/4" TC twist-off assembly 120 ksi | ASTM F3125 | F1852 Type 1 | TC twist-off assembly 120 ksi | 1-1/8 | 1.125 | 3-3/4 | 3.75 | 1-1/8-7 UNC | Plain lubricated, Mech. galv. | Supplied A563 DH | Supplied F436 | DWG-07 | قطر × طول
F3125-F1852-1-1/8X4 | F3125-F1852 | ASTM F3125 F1852 Type 1 1-1/8" × 4" TC twist-off assembly 120 ksi | ASTM F3125 | F1852 Type 1 | TC twist-off assembly 120 ksi | 1-1/8 | 1.125 | 4 | 4 | 1-1/8-7 UNC | Plain lubricated, Mech. galv. | Supplied A563 DH | Supplied F436 | DWG-07 | قطر × طول
F3125-F1852-1-1/8X4-1/4 | F3125-F1852 | ASTM F3125 F1852 Type 1 1-1/8" × 4-1/4" TC twist-off assembly 120 ksi | ASTM F3125 | F1852 Type 1 | TC twist-off assembly 120 ksi | 1-1/8 | 1.125 | 4-1/4 | 4.25 | 1-1/8-7 UNC | Plain lubricated, Mech. galv. | Supplied A563 DH | Supplied F436 | DWG-07 | قطر × طول
F3125-F1852-1-1/8X4-1/2 | F3125-F1852 | ASTM F3125 F1852 Type 1 1-1/8" × 4-1/2" TC twist-off assembly 120 ksi | ASTM F3125 | F1852 Type 1 | TC twist-off assembly 120 ksi | 1-1/8 | 1.125 | 4-1/2 | 4.5 | 1-1/8-7 UNC | Plain lubricated, Mech. galv. | Supplied A563 DH | Supplied F436 | DWG-07 | قطر × طول
F3125-F1852-1-1/8X4-3/4 | F3125-F1852 | ASTM F3125 F1852 Type 1 1-1/8" × 4-3/4" TC twist-off assembly 120 ksi | ASTM F3125 | F1852 Type 1 | TC twist-off assembly 120 ksi | 1-1/8 | 1.125 | 4-3/4 | 4.75 | 1-1/8-7 UNC | Plain lubricated, Mech. galv. | Supplied A563 DH | Supplied F436 | DWG-07 | قطر × طول
F3125-F1852-1-1/8X5 | F3125-F1852 | ASTM F3125 F1852 Type 1 1-1/8" × 5" TC twist-off assembly 120 ksi | ASTM F3125 | F1852 Type 1 | TC twist-off assembly 120 ksi | 1-1/8 | 1.125 | 5 | 5 | 1-1/8-7 UNC | Plain lubricated, Mech. galv. | Supplied A563 DH | Supplied F436 | DWG-07 | قطر × طول
F3125-F1852-1-1/8X5-1/4 | F3125-F1852 | ASTM F3125 F1852 Type 1 1-1/8" × 5-1/4" TC twist-off assembly 120 ksi | ASTM F3125 | F1852 Type 1 | TC twist-off assembly 120 ksi | 1-1/8 | 1.125 | 5-1/4 | 5.25 | 1-1/8-7 UNC | Plain lubricated, Mech. galv. | Supplied A563 DH | Supplied F436 | DWG-07 | قطر × طول
F3125-F1852-1-1/8X5-1/2 | F3125-F1852 | ASTM F3125 F1852 Type 1 1-1/8" × 5-1/2" TC twist-off assembly 120 ksi | ASTM F3125 | F1852 Type 1 | TC twist-off assembly 120 ksi | 1-1/8 | 1.125 | 5-1/2 | 5.5 | 1-1/8-7 UNC | Plain lubricated, Mech. galv. | Supplied A563 DH | Supplied F436 | DWG-07 | قطر × طول
F3125-F1852-1-1/8X5-3/4 | F3125-F1852 | ASTM F3125 F1852 Type 1 1-1/8" × 5-3/4" TC twist-off assembly 120 ksi | ASTM F3125 | F1852 Type 1 | TC twist-off assembly 120 ksi | 1-1/8 | 1.125 | 5-3/4 | 5.75 | 1-1/8-7 UNC | Plain lubricated, Mech. galv. | Supplied A563 DH | Supplied F436 | DWG-07 | قطر × طول
F3125-F1852-1-1/8X6 | F3125-F1852 | ASTM F3125 F1852 Type 1 1-1/8" × 6" TC twist-off assembly 120 ksi | ASTM F3125 | F1852 Type 1 | TC twist-off assembly 120 ksi | 1-1/8 | 1.125 | 6 | 6 | 1-1/8-7 UNC | Plain lubricated, Mech. galv. | Supplied A563 DH | Supplied F436 | DWG-07 | قطر × طول
F3125-F1852-1-1/8X6-1/2 | F3125-F1852 | ASTM F3125 F1852 Type 1 1-1/8" × 6-1/2" TC twist-off assembly 120 ksi | ASTM F3125 | F1852 Type 1 | TC twist-off assembly 120 ksi | 1-1/8 | 1.125 | 6-1/2 | 6.5 | 1-1/8-7 UNC | Plain lubricated, Mech. galv. | Supplied A563 DH | Supplied F436 | DWG-07 | قطر × طول
F3125-F1852-1-1/8X7 | F3125-F1852 | ASTM F3125 F1852 Type 1 1-1/8" × 7" TC twist-off assembly 120 ksi | ASTM F3125 | F1852 Type 1 | TC twist-off assembly 120 ksi | 1-1/8 | 1.125 | 7 | 7 | 1-1/8-7 UNC | Plain lubricated, Mech. galv. | Supplied A563 DH | Supplied F436 | DWG-07 | قطر × طول
F3125-F1852-1-1/8X7-1/2 | F3125-F1852 | ASTM F3125 F1852 Type 1 1-1/8" × 7-1/2" TC twist-off assembly 120 ksi | ASTM F3125 | F1852 Type 1 | TC twist-off assembly 120 ksi | 1-1/8 | 1.125 | 7-1/2 | 7.5 | 1-1/8-7 UNC | Plain lubricated, Mech. galv. | Supplied A563 DH | Supplied F436 | DWG-07 | قطر × طول
F3125-F1852-1-1/8X8 | F3125-F1852 | ASTM F3125 F1852 Type 1 1-1/8" × 8" TC twist-off assembly 120 ksi | ASTM F3125 | F1852 Type 1 | TC twist-off assembly 120 ksi | 1-1/8 | 1.125 | 8 | 8 | 1-1/8-7 UNC | Plain lubricated, Mech. galv. | Supplied A563 DH | Supplied F436 | DWG-07 | قطر × طول
F3125-F2280-3/4X1-3/4 | F3125-F2280 | ASTM F3125 F2280 Type 1 3/4" × 1-3/4" TC twist-off assembly 150 ksi | ASTM F3125 | F2280 Type 1 | TC twist-off assembly 150 ksi | 3/4 | 0.75 | 1-3/4 | 1.75 | 3/4-10 UNC | Plain lubricated | Supplied A563 DH | Supplied F436 | DWG-07 | قطر × طول
F3125-F2280-3/4X2 | F3125-F2280 | ASTM F3125 F2280 Type 1 3/4" × 2" TC twist-off assembly 150 ksi | ASTM F3125 | F2280 Type 1 | TC twist-off assembly 150 ksi | 3/4 | 0.75 | 2 | 2 | 3/4-10 UNC | Plain lubricated | Supplied A563 DH | Supplied F436 | DWG-07 | قطر × طول
F3125-F2280-3/4X2-1/4 | F3125-F2280 | ASTM F3125 F2280 Type 1 3/4" × 2-1/4" TC twist-off assembly 150 ksi | ASTM F3125 | F2280 Type 1 | TC twist-off assembly 150 ksi | 3/4 | 0.75 | 2-1/4 | 2.25 | 3/4-10 UNC | Plain lubricated | Supplied A563 DH | Supplied F436 | DWG-07 | قطر × طول
F3125-F2280-3/4X2-1/2 | F3125-F2280 | ASTM F3125 F2280 Type 1 3/4" × 2-1/2" TC twist-off assembly 150 ksi | ASTM F3125 | F2280 Type 1 | TC twist-off assembly 150 ksi | 3/4 | 0.75 | 2-1/2 | 2.5 | 3/4-10 UNC | Plain lubricated | Supplied A563 DH | Supplied F436 | DWG-07 | قطر × طول
F3125-F2280-3/4X2-3/4 | F3125-F2280 | ASTM F3125 F2280 Type 1 3/4" × 2-3/4" TC twist-off assembly 150 ksi | ASTM F3125 | F2280 Type 1 | TC twist-off assembly 150 ksi | 3/4 | 0.75 | 2-3/4 | 2.75 | 3/4-10 UNC | Plain lubricated | Supplied A563 DH | Supplied F436 | DWG-07 | قطر × طول
F3125-F2280-3/4X3 | F3125-F2280 | ASTM F3125 F2280 Type 1 3/4" × 3" TC twist-off assembly 150 ksi | ASTM F3125 | F2280 Type 1 | TC twist-off assembly 150 ksi | 3/4 | 0.75 | 3 | 3 | 3/4-10 UNC | Plain lubricated | Supplied A563 DH | Supplied F436 | DWG-07 | قطر × طول
F3125-F2280-3/4X3-1/4 | F3125-F2280 | ASTM F3125 F2280 Type 1 3/4" × 3-1/4" TC twist-off assembly 150 ksi | ASTM F3125 | F2280 Type 1 | TC twist-off assembly 150 ksi | 3/4 | 0.75 | 3-1/4 | 3.25 | 3/4-10 UNC | Plain lubricated | Supplied A563 DH | Supplied F436 | DWG-07 | قطر × طول
F3125-F2280-3/4X3-1/2 | F3125-F2280 | ASTM F3125 F2280 Type 1 3/4" × 3-1/2" TC twist-off assembly 150 ksi | ASTM F3125 | F2280 Type 1 | TC twist-off assembly 150 ksi | 3/4 | 0.75 | 3-1/2 | 3.5 | 3/4-10 UNC | Plain lubricated | Supplied A563 DH | Supplied F436 | DWG-07 | قطر × طول
F3125-F2280-3/4X3-3/4 | F3125-F2280 | ASTM F3125 F2280 Type 1 3/4" × 3-3/4" TC twist-off assembly 150 ksi | ASTM F3125 | F2280 Type 1 | TC twist-off assembly 150 ksi | 3/4 | 0.75 | 3-3/4 | 3.75 | 3/4-10 UNC | Plain lubricated | Supplied A563 DH | Supplied F436 | DWG-07 | قطر × طول
F3125-F2280-3/4X4 | F3125-F2280 | ASTM F3125 F2280 Type 1 3/4" × 4" TC twist-off assembly 150 ksi | ASTM F3125 | F2280 Type 1 | TC twist-off assembly 150 ksi | 3/4 | 0.75 | 4 | 4 | 3/4-10 UNC | Plain lubricated | Supplied A563 DH | Supplied F436 | DWG-07 | قطر × طول
F3125-F2280-3/4X4-1/4 | F3125-F2280 | ASTM F3125 F2280 Type 1 3/4" × 4-1/4" TC twist-off assembly 150 ksi | ASTM F3125 | F2280 Type 1 | TC twist-off assembly 150 ksi | 3/4 | 0.75 | 4-1/4 | 4.25 | 3/4-10 UNC | Plain lubricated | Supplied A563 DH | Supplied F436 | DWG-07 | قطر × طول
F3125-F2280-3/4X4-1/2 | F3125-F2280 | ASTM F3125 F2280 Type 1 3/4" × 4-1/2" TC twist-off assembly 150 ksi | ASTM F3125 | F2280 Type 1 | TC twist-off assembly 150 ksi | 3/4 | 0.75 | 4-1/2 | 4.5 | 3/4-10 UNC | Plain lubricated | Supplied A563 DH | Supplied F436 | DWG-07 | قطر × طول
F3125-F2280-3/4X4-3/4 | F3125-F2280 | ASTM F3125 F2280 Type 1 3/4" × 4-3/4" TC twist-off assembly 150 ksi | ASTM F3125 | F2280 Type 1 | TC twist-off assembly 150 ksi | 3/4 | 0.75 | 4-3/4 | 4.75 | 3/4-10 UNC | Plain lubricated | Supplied A563 DH | Supplied F436 | DWG-07 | قطر × طول
F3125-F2280-3/4X5 | F3125-F2280 | ASTM F3125 F2280 Type 1 3/4" × 5" TC twist-off assembly 150 ksi | ASTM F3125 | F2280 Type 1 | TC twist-off assembly 150 ksi | 3/4 | 0.75 | 5 | 5 | 3/4-10 UNC | Plain lubricated | Supplied A563 DH | Supplied F436 | DWG-07 | قطر × طول
F3125-F2280-3/4X5-1/4 | F3125-F2280 | ASTM F3125 F2280 Type 1 3/4" × 5-1/4" TC twist-off assembly 150 ksi | ASTM F3125 | F2280 Type 1 | TC twist-off assembly 150 ksi | 3/4 | 0.75 | 5-1/4 | 5.25 | 3/4-10 UNC | Plain lubricated | Supplied A563 DH | Supplied F436 | DWG-07 | قطر × طول
F3125-F2280-3/4X5-1/2 | F3125-F2280 | ASTM F3125 F2280 Type 1 3/4" × 5-1/2" TC twist-off assembly 150 ksi | ASTM F3125 | F2280 Type 1 | TC twist-off assembly 150 ksi | 3/4 | 0.75 | 5-1/2 | 5.5 | 3/4-10 UNC | Plain lubricated | Supplied A563 DH | Supplied F436 | DWG-07 | قطر × طول
F3125-F2280-3/4X5-3/4 | F3125-F2280 | ASTM F3125 F2280 Type 1 3/4" × 5-3/4" TC twist-off assembly 150 ksi | ASTM F3125 | F2280 Type 1 | TC twist-off assembly 150 ksi | 3/4 | 0.75 | 5-3/4 | 5.75 | 3/4-10 UNC | Plain lubricated | Supplied A563 DH | Supplied F436 | DWG-07 | قطر × طول
F3125-F2280-3/4X6 | F3125-F2280 | ASTM F3125 F2280 Type 1 3/4" × 6" TC twist-off assembly 150 ksi | ASTM F3125 | F2280 Type 1 | TC twist-off assembly 150 ksi | 3/4 | 0.75 | 6 | 6 | 3/4-10 UNC | Plain lubricated | Supplied A563 DH | Supplied F436 | DWG-07 | قطر × طول
F3125-F2280-3/4X6-1/2 | F3125-F2280 | ASTM F3125 F2280 Type 1 3/4" × 6-1/2" TC twist-off assembly 150 ksi | ASTM F3125 | F2280 Type 1 | TC twist-off assembly 150 ksi | 3/4 | 0.75 | 6-1/2 | 6.5 | 3/4-10 UNC | Plain lubricated | Supplied A563 DH | Supplied F436 | DWG-07 | قطر × طول
F3125-F2280-3/4X7 | F3125-F2280 | ASTM F3125 F2280 Type 1 3/4" × 7" TC twist-off assembly 150 ksi | ASTM F3125 | F2280 Type 1 | TC twist-off assembly 150 ksi | 3/4 | 0.75 | 7 | 7 | 3/4-10 UNC | Plain lubricated | Supplied A563 DH | Supplied F436 | DWG-07 | قطر × طول
F3125-F2280-3/4X7-1/2 | F3125-F2280 | ASTM F3125 F2280 Type 1 3/4" × 7-1/2" TC twist-off assembly 150 ksi | ASTM F3125 | F2280 Type 1 | TC twist-off assembly 150 ksi | 3/4 | 0.75 | 7-1/2 | 7.5 | 3/4-10 UNC | Plain lubricated | Supplied A563 DH | Supplied F436 | DWG-07 | قطر × طول
F3125-F2280-3/4X8 | F3125-F2280 | ASTM F3125 F2280 Type 1 3/4" × 8" TC twist-off assembly 150 ksi | ASTM F3125 | F2280 Type 1 | TC twist-off assembly 150 ksi | 3/4 | 0.75 | 8 | 8 | 3/4-10 UNC | Plain lubricated | Supplied A563 DH | Supplied F436 | DWG-07 | قطر × طول
F3125-F2280-7/8X2 | F3125-F2280 | ASTM F3125 F2280 Type 1 7/8" × 2" TC twist-off assembly 150 ksi | ASTM F3125 | F2280 Type 1 | TC twist-off assembly 150 ksi | 7/8 | 0.875 | 2 | 2 | 7/8-9 UNC | Plain lubricated | Supplied A563 DH | Supplied F436 | DWG-07 | قطر × طول
F3125-F2280-7/8X2-1/4 | F3125-F2280 | ASTM F3125 F2280 Type 1 7/8" × 2-1/4" TC twist-off assembly 150 ksi | ASTM F3125 | F2280 Type 1 | TC twist-off assembly 150 ksi | 7/8 | 0.875 | 2-1/4 | 2.25 | 7/8-9 UNC | Plain lubricated | Supplied A563 DH | Supplied F436 | DWG-07 | قطر × طول
F3125-F2280-7/8X2-1/2 | F3125-F2280 | ASTM F3125 F2280 Type 1 7/8" × 2-1/2" TC twist-off assembly 150 ksi | ASTM F3125 | F2280 Type 1 | TC twist-off assembly 150 ksi | 7/8 | 0.875 | 2-1/2 | 2.5 | 7/8-9 UNC | Plain lubricated | Supplied A563 DH | Supplied F436 | DWG-07 | قطر × طول
F3125-F2280-7/8X2-3/4 | F3125-F2280 | ASTM F3125 F2280 Type 1 7/8" × 2-3/4" TC twist-off assembly 150 ksi | ASTM F3125 | F2280 Type 1 | TC twist-off assembly 150 ksi | 7/8 | 0.875 | 2-3/4 | 2.75 | 7/8-9 UNC | Plain lubricated | Supplied A563 DH | Supplied F436 | DWG-07 | قطر × طول
F3125-F2280-7/8X3 | F3125-F2280 | ASTM F3125 F2280 Type 1 7/8" × 3" TC twist-off assembly 150 ksi | ASTM F3125 | F2280 Type 1 | TC twist-off assembly 150 ksi | 7/8 | 0.875 | 3 | 3 | 7/8-9 UNC | Plain lubricated | Supplied A563 DH | Supplied F436 | DWG-07 | قطر × طول
F3125-F2280-7/8X3-1/4 | F3125-F2280 | ASTM F3125 F2280 Type 1 7/8" × 3-1/4" TC twist-off assembly 150 ksi | ASTM F3125 | F2280 Type 1 | TC twist-off assembly 150 ksi | 7/8 | 0.875 | 3-1/4 | 3.25 | 7/8-9 UNC | Plain lubricated | Supplied A563 DH | Supplied F436 | DWG-07 | قطر × طول
F3125-F2280-7/8X3-1/2 | F3125-F2280 | ASTM F3125 F2280 Type 1 7/8" × 3-1/2" TC twist-off assembly 150 ksi | ASTM F3125 | F2280 Type 1 | TC twist-off assembly 150 ksi | 7/8 | 0.875 | 3-1/2 | 3.5 | 7/8-9 UNC | Plain lubricated | Supplied A563 DH | Supplied F436 | DWG-07 | قطر × طول
F3125-F2280-7/8X3-3/4 | F3125-F2280 | ASTM F3125 F2280 Type 1 7/8" × 3-3/4" TC twist-off assembly 150 ksi | ASTM F3125 | F2280 Type 1 | TC twist-off assembly 150 ksi | 7/8 | 0.875 | 3-3/4 | 3.75 | 7/8-9 UNC | Plain lubricated | Supplied A563 DH | Supplied F436 | DWG-07 | قطر × طول
F3125-F2280-7/8X4 | F3125-F2280 | ASTM F3125 F2280 Type 1 7/8" × 4" TC twist-off assembly 150 ksi | ASTM F3125 | F2280 Type 1 | TC twist-off assembly 150 ksi | 7/8 | 0.875 | 4 | 4 | 7/8-9 UNC | Plain lubricated | Supplied A563 DH | Supplied F436 | DWG-07 | قطر × طول
F3125-F2280-7/8X4-1/4 | F3125-F2280 | ASTM F3125 F2280 Type 1 7/8" × 4-1/4" TC twist-off assembly 150 ksi | ASTM F3125 | F2280 Type 1 | TC twist-off assembly 150 ksi | 7/8 | 0.875 | 4-1/4 | 4.25 | 7/8-9 UNC | Plain lubricated | Supplied A563 DH | Supplied F436 | DWG-07 | قطر × طول
F3125-F2280-7/8X4-1/2 | F3125-F2280 | ASTM F3125 F2280 Type 1 7/8" × 4-1/2" TC twist-off assembly 150 ksi | ASTM F3125 | F2280 Type 1 | TC twist-off assembly 150 ksi | 7/8 | 0.875 | 4-1/2 | 4.5 | 7/8-9 UNC | Plain lubricated | Supplied A563 DH | Supplied F436 | DWG-07 | قطر × طول
F3125-F2280-7/8X4-3/4 | F3125-F2280 | ASTM F3125 F2280 Type 1 7/8" × 4-3/4" TC twist-off assembly 150 ksi | ASTM F3125 | F2280 Type 1 | TC twist-off assembly 150 ksi | 7/8 | 0.875 | 4-3/4 | 4.75 | 7/8-9 UNC | Plain lubricated | Supplied A563 DH | Supplied F436 | DWG-07 | قطر × طول
F3125-F2280-7/8X5 | F3125-F2280 | ASTM F3125 F2280 Type 1 7/8" × 5" TC twist-off assembly 150 ksi | ASTM F3125 | F2280 Type 1 | TC twist-off assembly 150 ksi | 7/8 | 0.875 | 5 | 5 | 7/8-9 UNC | Plain lubricated | Supplied A563 DH | Supplied F436 | DWG-07 | قطر × طول
F3125-F2280-7/8X5-1/4 | F3125-F2280 | ASTM F3125 F2280 Type 1 7/8" × 5-1/4" TC twist-off assembly 150 ksi | ASTM F3125 | F2280 Type 1 | TC twist-off assembly 150 ksi | 7/8 | 0.875 | 5-1/4 | 5.25 | 7/8-9 UNC | Plain lubricated | Supplied A563 DH | Supplied F436 | DWG-07 | قطر × طول
F3125-F2280-7/8X5-1/2 | F3125-F2280 | ASTM F3125 F2280 Type 1 7/8" × 5-1/2" TC twist-off assembly 150 ksi | ASTM F3125 | F2280 Type 1 | TC twist-off assembly 150 ksi | 7/8 | 0.875 | 5-1/2 | 5.5 | 7/8-9 UNC | Plain lubricated | Supplied A563 DH | Supplied F436 | DWG-07 | قطر × طول
F3125-F2280-7/8X5-3/4 | F3125-F2280 | ASTM F3125 F2280 Type 1 7/8" × 5-3/4" TC twist-off assembly 150 ksi | ASTM F3125 | F2280 Type 1 | TC twist-off assembly 150 ksi | 7/8 | 0.875 | 5-3/4 | 5.75 | 7/8-9 UNC | Plain lubricated | Supplied A563 DH | Supplied F436 | DWG-07 | قطر × طول
F3125-F2280-7/8X6 | F3125-F2280 | ASTM F3125 F2280 Type 1 7/8" × 6" TC twist-off assembly 150 ksi | ASTM F3125 | F2280 Type 1 | TC twist-off assembly 150 ksi | 7/8 | 0.875 | 6 | 6 | 7/8-9 UNC | Plain lubricated | Supplied A563 DH | Supplied F436 | DWG-07 | قطر × طول
F3125-F2280-7/8X6-1/2 | F3125-F2280 | ASTM F3125 F2280 Type 1 7/8" × 6-1/2" TC twist-off assembly 150 ksi | ASTM F3125 | F2280 Type 1 | TC twist-off assembly 150 ksi | 7/8 | 0.875 | 6-1/2 | 6.5 | 7/8-9 UNC | Plain lubricated | Supplied A563 DH | Supplied F436 | DWG-07 | قطر × طول
F3125-F2280-7/8X7 | F3125-F2280 | ASTM F3125 F2280 Type 1 7/8" × 7" TC twist-off assembly 150 ksi | ASTM F3125 | F2280 Type 1 | TC twist-off assembly 150 ksi | 7/8 | 0.875 | 7 | 7 | 7/8-9 UNC | Plain lubricated | Supplied A563 DH | Supplied F436 | DWG-07 | قطر × طول
F3125-F2280-7/8X7-1/2 | F3125-F2280 | ASTM F3125 F2280 Type 1 7/8" × 7-1/2" TC twist-off assembly 150 ksi | ASTM F3125 | F2280 Type 1 | TC twist-off assembly 150 ksi | 7/8 | 0.875 | 7-1/2 | 7.5 | 7/8-9 UNC | Plain lubricated | Supplied A563 DH | Supplied F436 | DWG-07 | قطر × طول
F3125-F2280-7/8X8 | F3125-F2280 | ASTM F3125 F2280 Type 1 7/8" × 8" TC twist-off assembly 150 ksi | ASTM F3125 | F2280 Type 1 | TC twist-off assembly 150 ksi | 7/8 | 0.875 | 8 | 8 | 7/8-9 UNC | Plain lubricated | Supplied A563 DH | Supplied F436 | DWG-07 | قطر × طول
F3125-F2280-1X2 | F3125-F2280 | ASTM F3125 F2280 Type 1 1" × 2" TC twist-off assembly 150 ksi | ASTM F3125 | F2280 Type 1 | TC twist-off assembly 150 ksi | 1 | 1 | 2 | 2 | 1-8 UNC | Plain lubricated | Supplied A563 DH | Supplied F436 | DWG-07 | قطر × طول
F3125-F2280-1X2-1/4 | F3125-F2280 | ASTM F3125 F2280 Type 1 1" × 2-1/4" TC twist-off assembly 150 ksi | ASTM F3125 | F2280 Type 1 | TC twist-off assembly 150 ksi | 1 | 1 | 2-1/4 | 2.25 | 1-8 UNC | Plain lubricated | Supplied A563 DH | Supplied F436 | DWG-07 | قطر × طول
F3125-F2280-1X2-1/2 | F3125-F2280 | ASTM F3125 F2280 Type 1 1" × 2-1/2" TC twist-off assembly 150 ksi | ASTM F3125 | F2280 Type 1 | TC twist-off assembly 150 ksi | 1 | 1 | 2-1/2 | 2.5 | 1-8 UNC | Plain lubricated | Supplied A563 DH | Supplied F436 | DWG-07 | قطر × طول
F3125-F2280-1X2-3/4 | F3125-F2280 | ASTM F3125 F2280 Type 1 1" × 2-3/4" TC twist-off assembly 150 ksi | ASTM F3125 | F2280 Type 1 | TC twist-off assembly 150 ksi | 1 | 1 | 2-3/4 | 2.75 | 1-8 UNC | Plain lubricated | Supplied A563 DH | Supplied F436 | DWG-07 | قطر × طول
F3125-F2280-1X3 | F3125-F2280 | ASTM F3125 F2280 Type 1 1" × 3" TC twist-off assembly 150 ksi | ASTM F3125 | F2280 Type 1 | TC twist-off assembly 150 ksi | 1 | 1 | 3 | 3 | 1-8 UNC | Plain lubricated | Supplied A563 DH | Supplied F436 | DWG-07 | قطر × طول
F3125-F2280-1X3-1/4 | F3125-F2280 | ASTM F3125 F2280 Type 1 1" × 3-1/4" TC twist-off assembly 150 ksi | ASTM F3125 | F2280 Type 1 | TC twist-off assembly 150 ksi | 1 | 1 | 3-1/4 | 3.25 | 1-8 UNC | Plain lubricated | Supplied A563 DH | Supplied F436 | DWG-07 | قطر × طول
F3125-F2280-1X3-1/2 | F3125-F2280 | ASTM F3125 F2280 Type 1 1" × 3-1/2" TC twist-off assembly 150 ksi | ASTM F3125 | F2280 Type 1 | TC twist-off assembly 150 ksi | 1 | 1 | 3-1/2 | 3.5 | 1-8 UNC | Plain lubricated | Supplied A563 DH | Supplied F436 | DWG-07 | قطر × طول
F3125-F2280-1X3-3/4 | F3125-F2280 | ASTM F3125 F2280 Type 1 1" × 3-3/4" TC twist-off assembly 150 ksi | ASTM F3125 | F2280 Type 1 | TC twist-off assembly 150 ksi | 1 | 1 | 3-3/4 | 3.75 | 1-8 UNC | Plain lubricated | Supplied A563 DH | Supplied F436 | DWG-07 | قطر × طول
F3125-F2280-1X4 | F3125-F2280 | ASTM F3125 F2280 Type 1 1" × 4" TC twist-off assembly 150 ksi | ASTM F3125 | F2280 Type 1 | TC twist-off assembly 150 ksi | 1 | 1 | 4 | 4 | 1-8 UNC | Plain lubricated | Supplied A563 DH | Supplied F436 | DWG-07 | قطر × طول
F3125-F2280-1X4-1/4 | F3125-F2280 | ASTM F3125 F2280 Type 1 1" × 4-1/4" TC twist-off assembly 150 ksi | ASTM F3125 | F2280 Type 1 | TC twist-off assembly 150 ksi | 1 | 1 | 4-1/4 | 4.25 | 1-8 UNC | Plain lubricated | Supplied A563 DH | Supplied F436 | DWG-07 | قطر × طول
F3125-F2280-1X4-1/2 | F3125-F2280 | ASTM F3125 F2280 Type 1 1" × 4-1/2" TC twist-off assembly 150 ksi | ASTM F3125 | F2280 Type 1 | TC twist-off assembly 150 ksi | 1 | 1 | 4-1/2 | 4.5 | 1-8 UNC | Plain lubricated | Supplied A563 DH | Supplied F436 | DWG-07 | قطر × طول
F3125-F2280-1X4-3/4 | F3125-F2280 | ASTM F3125 F2280 Type 1 1" × 4-3/4" TC twist-off assembly 150 ksi | ASTM F3125 | F2280 Type 1 | TC twist-off assembly 150 ksi | 1 | 1 | 4-3/4 | 4.75 | 1-8 UNC | Plain lubricated | Supplied A563 DH | Supplied F436 | DWG-07 | قطر × طول
F3125-F2280-1X5 | F3125-F2280 | ASTM F3125 F2280 Type 1 1" × 5" TC twist-off assembly 150 ksi | ASTM F3125 | F2280 Type 1 | TC twist-off assembly 150 ksi | 1 | 1 | 5 | 5 | 1-8 UNC | Plain lubricated | Supplied A563 DH | Supplied F436 | DWG-07 | قطر × طول
F3125-F2280-1X5-1/4 | F3125-F2280 | ASTM F3125 F2280 Type 1 1" × 5-1/4" TC twist-off assembly 150 ksi | ASTM F3125 | F2280 Type 1 | TC twist-off assembly 150 ksi | 1 | 1 | 5-1/4 | 5.25 | 1-8 UNC | Plain lubricated | Supplied A563 DH | Supplied F436 | DWG-07 | قطر × طول
F3125-F2280-1X5-1/2 | F3125-F2280 | ASTM F3125 F2280 Type 1 1" × 5-1/2" TC twist-off assembly 150 ksi | ASTM F3125 | F2280 Type 1 | TC twist-off assembly 150 ksi | 1 | 1 | 5-1/2 | 5.5 | 1-8 UNC | Plain lubricated | Supplied A563 DH | Supplied F436 | DWG-07 | قطر × طول
F3125-F2280-1X5-3/4 | F3125-F2280 | ASTM F3125 F2280 Type 1 1" × 5-3/4" TC twist-off assembly 150 ksi | ASTM F3125 | F2280 Type 1 | TC twist-off assembly 150 ksi | 1 | 1 | 5-3/4 | 5.75 | 1-8 UNC | Plain lubricated | Supplied A563 DH | Supplied F436 | DWG-07 | قطر × طول
F3125-F2280-1X6 | F3125-F2280 | ASTM F3125 F2280 Type 1 1" × 6" TC twist-off assembly 150 ksi | ASTM F3125 | F2280 Type 1 | TC twist-off assembly 150 ksi | 1 | 1 | 6 | 6 | 1-8 UNC | Plain lubricated | Supplied A563 DH | Supplied F436 | DWG-07 | قطر × طول
F3125-F2280-1X6-1/2 | F3125-F2280 | ASTM F3125 F2280 Type 1 1" × 6-1/2" TC twist-off assembly 150 ksi | ASTM F3125 | F2280 Type 1 | TC twist-off assembly 150 ksi | 1 | 1 | 6-1/2 | 6.5 | 1-8 UNC | Plain lubricated | Supplied A563 DH | Supplied F436 | DWG-07 | قطر × طول
F3125-F2280-1X7 | F3125-F2280 | ASTM F3125 F2280 Type 1 1" × 7" TC twist-off assembly 150 ksi | ASTM F3125 | F2280 Type 1 | TC twist-off assembly 150 ksi | 1 | 1 | 7 | 7 | 1-8 UNC | Plain lubricated | Supplied A563 DH | Supplied F436 | DWG-07 | قطر × طول
F3125-F2280-1X7-1/2 | F3125-F2280 | ASTM F3125 F2280 Type 1 1" × 7-1/2" TC twist-off assembly 150 ksi | ASTM F3125 | F2280 Type 1 | TC twist-off assembly 150 ksi | 1 | 1 | 7-1/2 | 7.5 | 1-8 UNC | Plain lubricated | Supplied A563 DH | Supplied F436 | DWG-07 | قطر × طول
F3125-F2280-1X8 | F3125-F2280 | ASTM F3125 F2280 Type 1 1" × 8" TC twist-off assembly 150 ksi | ASTM F3125 | F2280 Type 1 | TC twist-off assembly 150 ksi | 1 | 1 | 8 | 8 | 1-8 UNC | Plain lubricated | Supplied A563 DH | Supplied F436 | DWG-07 | قطر × طول
F3125-F2280-1-1/8X2-1/4 | F3125-F2280 | ASTM F3125 F2280 Type 1 1-1/8" × 2-1/4" TC twist-off assembly 150 ksi | ASTM F3125 | F2280 Type 1 | TC twist-off assembly 150 ksi | 1-1/8 | 1.125 | 2-1/4 | 2.25 | 1-1/8-7 UNC | Plain lubricated | Supplied A563 DH | Supplied F436 | DWG-07 | قطر × طول
F3125-F2280-1-1/8X2-1/2 | F3125-F2280 | ASTM F3125 F2280 Type 1 1-1/8" × 2-1/2" TC twist-off assembly 150 ksi | ASTM F3125 | F2280 Type 1 | TC twist-off assembly 150 ksi | 1-1/8 | 1.125 | 2-1/2 | 2.5 | 1-1/8-7 UNC | Plain lubricated | Supplied A563 DH | Supplied F436 | DWG-07 | قطر × طول
F3125-F2280-1-1/8X2-3/4 | F3125-F2280 | ASTM F3125 F2280 Type 1 1-1/8" × 2-3/4" TC twist-off assembly 150 ksi | ASTM F3125 | F2280 Type 1 | TC twist-off assembly 150 ksi | 1-1/8 | 1.125 | 2-3/4 | 2.75 | 1-1/8-7 UNC | Plain lubricated | Supplied A563 DH | Supplied F436 | DWG-07 | قطر × طول
F3125-F2280-1-1/8X3 | F3125-F2280 | ASTM F3125 F2280 Type 1 1-1/8" × 3" TC twist-off assembly 150 ksi | ASTM F3125 | F2280 Type 1 | TC twist-off assembly 150 ksi | 1-1/8 | 1.125 | 3 | 3 | 1-1/8-7 UNC | Plain lubricated | Supplied A563 DH | Supplied F436 | DWG-07 | قطر × طول
F3125-F2280-1-1/8X3-1/4 | F3125-F2280 | ASTM F3125 F2280 Type 1 1-1/8" × 3-1/4" TC twist-off assembly 150 ksi | ASTM F3125 | F2280 Type 1 | TC twist-off assembly 150 ksi | 1-1/8 | 1.125 | 3-1/4 | 3.25 | 1-1/8-7 UNC | Plain lubricated | Supplied A563 DH | Supplied F436 | DWG-07 | قطر × طول
F3125-F2280-1-1/8X3-1/2 | F3125-F2280 | ASTM F3125 F2280 Type 1 1-1/8" × 3-1/2" TC twist-off assembly 150 ksi | ASTM F3125 | F2280 Type 1 | TC twist-off assembly 150 ksi | 1-1/8 | 1.125 | 3-1/2 | 3.5 | 1-1/8-7 UNC | Plain lubricated | Supplied A563 DH | Supplied F436 | DWG-07 | قطر × طول
F3125-F2280-1-1/8X3-3/4 | F3125-F2280 | ASTM F3125 F2280 Type 1 1-1/8" × 3-3/4" TC twist-off assembly 150 ksi | ASTM F3125 | F2280 Type 1 | TC twist-off assembly 150 ksi | 1-1/8 | 1.125 | 3-3/4 | 3.75 | 1-1/8-7 UNC | Plain lubricated | Supplied A563 DH | Supplied F436 | DWG-07 | قطر × طول
F3125-F2280-1-1/8X4 | F3125-F2280 | ASTM F3125 F2280 Type 1 1-1/8" × 4" TC twist-off assembly 150 ksi | ASTM F3125 | F2280 Type 1 | TC twist-off assembly 150 ksi | 1-1/8 | 1.125 | 4 | 4 | 1-1/8-7 UNC | Plain lubricated | Supplied A563 DH | Supplied F436 | DWG-07 | قطر × طول
F3125-F2280-1-1/8X4-1/4 | F3125-F2280 | ASTM F3125 F2280 Type 1 1-1/8" × 4-1/4" TC twist-off assembly 150 ksi | ASTM F3125 | F2280 Type 1 | TC twist-off assembly 150 ksi | 1-1/8 | 1.125 | 4-1/4 | 4.25 | 1-1/8-7 UNC | Plain lubricated | Supplied A563 DH | Supplied F436 | DWG-07 | قطر × طول
F3125-F2280-1-1/8X4-1/2 | F3125-F2280 | ASTM F3125 F2280 Type 1 1-1/8" × 4-1/2" TC twist-off assembly 150 ksi | ASTM F3125 | F2280 Type 1 | TC twist-off assembly 150 ksi | 1-1/8 | 1.125 | 4-1/2 | 4.5 | 1-1/8-7 UNC | Plain lubricated | Supplied A563 DH | Supplied F436 | DWG-07 | قطر × طول
F3125-F2280-1-1/8X4-3/4 | F3125-F2280 | ASTM F3125 F2280 Type 1 1-1/8" × 4-3/4" TC twist-off assembly 150 ksi | ASTM F3125 | F2280 Type 1 | TC twist-off assembly 150 ksi | 1-1/8 | 1.125 | 4-3/4 | 4.75 | 1-1/8-7 UNC | Plain lubricated | Supplied A563 DH | Supplied F436 | DWG-07 | قطر × طول
F3125-F2280-1-1/8X5 | F3125-F2280 | ASTM F3125 F2280 Type 1 1-1/8" × 5" TC twist-off assembly 150 ksi | ASTM F3125 | F2280 Type 1 | TC twist-off assembly 150 ksi | 1-1/8 | 1.125 | 5 | 5 | 1-1/8-7 UNC | Plain lubricated | Supplied A563 DH | Supplied F436 | DWG-07 | قطر × طول
F3125-F2280-1-1/8X5-1/4 | F3125-F2280 | ASTM F3125 F2280 Type 1 1-1/8" × 5-1/4" TC twist-off assembly 150 ksi | ASTM F3125 | F2280 Type 1 | TC twist-off assembly 150 ksi | 1-1/8 | 1.125 | 5-1/4 | 5.25 | 1-1/8-7 UNC | Plain lubricated | Supplied A563 DH | Supplied F436 | DWG-07 | قطر × طول
F3125-F2280-1-1/8X5-1/2 | F3125-F2280 | ASTM F3125 F2280 Type 1 1-1/8" × 5-1/2" TC twist-off assembly 150 ksi | ASTM F3125 | F2280 Type 1 | TC twist-off assembly 150 ksi | 1-1/8 | 1.125 | 5-1/2 | 5.5 | 1-1/8-7 UNC | Plain lubricated | Supplied A563 DH | Supplied F436 | DWG-07 | قطر × طول
F3125-F2280-1-1/8X5-3/4 | F3125-F2280 | ASTM F3125 F2280 Type 1 1-1/8" × 5-3/4" TC twist-off assembly 150 ksi | ASTM F3125 | F2280 Type 1 | TC twist-off assembly 150 ksi | 1-1/8 | 1.125 | 5-3/4 | 5.75 | 1-1/8-7 UNC | Plain lubricated | Supplied A563 DH | Supplied F436 | DWG-07 | قطر × طول
F3125-F2280-1-1/8X6 | F3125-F2280 | ASTM F3125 F2280 Type 1 1-1/8" × 6" TC twist-off assembly 150 ksi | ASTM F3125 | F2280 Type 1 | TC twist-off assembly 150 ksi | 1-1/8 | 1.125 | 6 | 6 | 1-1/8-7 UNC | Plain lubricated | Supplied A563 DH | Supplied F436 | DWG-07 | قطر × طول
F3125-F2280-1-1/8X6-1/2 | F3125-F2280 | ASTM F3125 F2280 Type 1 1-1/8" × 6-1/2" TC twist-off assembly 150 ksi | ASTM F3125 | F2280 Type 1 | TC twist-off assembly 150 ksi | 1-1/8 | 1.125 | 6-1/2 | 6.5 | 1-1/8-7 UNC | Plain lubricated | Supplied A563 DH | Supplied F436 | DWG-07 | قطر × طول
F3125-F2280-1-1/8X7 | F3125-F2280 | ASTM F3125 F2280 Type 1 1-1/8" × 7" TC twist-off assembly 150 ksi | ASTM F3125 | F2280 Type 1 | TC twist-off assembly 150 ksi | 1-1/8 | 1.125 | 7 | 7 | 1-1/8-7 UNC | Plain lubricated | Supplied A563 DH | Supplied F436 | DWG-07 | قطر × طول
F3125-F2280-1-1/8X7-1/2 | F3125-F2280 | ASTM F3125 F2280 Type 1 1-1/8" × 7-1/2" TC twist-off assembly 150 ksi | ASTM F3125 | F2280 Type 1 | TC twist-off assembly 150 ksi | 1-1/8 | 1.125 | 7-1/2 | 7.5 | 1-1/8-7 UNC | Plain lubricated | Supplied A563 DH | Supplied F436 | DWG-07 | قطر × طول
F3125-F2280-1-1/8X8 | F3125-F2280 | ASTM F3125 F2280 Type 1 1-1/8" × 8" TC twist-off assembly 150 ksi | ASTM F3125 | F2280 Type 1 | TC twist-off assembly 150 ksi | 1-1/8 | 1.125 | 8 | 8 | 1-1/8-7 UNC | Plain lubricated | Supplied A563 DH | Supplied F436 | DWG-07 | قطر × طول
A307-A-1/4X1/2 | A307-A | ASTM A307 Grade A 1/4" × 1/2" Hex bolt | ASTM A307 | Grade A | Hex bolt | 1/4 | 0.25 | 1/2 | 0.5 | 1/4-20 UNC | Plain, Zinc plated (F1941), HDG | A563 A | F844 | DWG-02 | قطر × طول
A307-A-1/4X3/4 | A307-A | ASTM A307 Grade A 1/4" × 3/4" Hex bolt | ASTM A307 | Grade A | Hex bolt | 1/4 | 0.25 | 3/4 | 0.75 | 1/4-20 UNC | Plain, Zinc plated (F1941), HDG | A563 A | F844 | DWG-02 | قطر × طول
A307-A-1/4X1 | A307-A | ASTM A307 Grade A 1/4" × 1" Hex bolt | ASTM A307 | Grade A | Hex bolt | 1/4 | 0.25 | 1 | 1 | 1/4-20 UNC | Plain, Zinc plated (F1941), HDG | A563 A | F844 | DWG-02 | قطر × طول
A307-A-1/4X1-1/4 | A307-A | ASTM A307 Grade A 1/4" × 1-1/4" Hex bolt | ASTM A307 | Grade A | Hex bolt | 1/4 | 0.25 | 1-1/4 | 1.25 | 1/4-20 UNC | Plain, Zinc plated (F1941), HDG | A563 A | F844 | DWG-02 | قطر × طول
A307-A-1/4X1-1/2 | A307-A | ASTM A307 Grade A 1/4" × 1-1/2" Hex bolt | ASTM A307 | Grade A | Hex bolt | 1/4 | 0.25 | 1-1/2 | 1.5 | 1/4-20 UNC | Plain, Zinc plated (F1941), HDG | A563 A | F844 | DWG-02 | قطر × طول
A307-A-1/4X1-3/4 | A307-A | ASTM A307 Grade A 1/4" × 1-3/4" Hex bolt | ASTM A307 | Grade A | Hex bolt | 1/4 | 0.25 | 1-3/4 | 1.75 | 1/4-20 UNC | Plain, Zinc plated (F1941), HDG | A563 A | F844 | DWG-02 | قطر × طول
A307-A-1/4X2 | A307-A | ASTM A307 Grade A 1/4" × 2" Hex bolt | ASTM A307 | Grade A | Hex bolt | 1/4 | 0.25 | 2 | 2 | 1/4-20 UNC | Plain, Zinc plated (F1941), HDG | A563 A | F844 | DWG-02 | قطر × طول
A307-A-1/4X2-1/4 | A307-A | ASTM A307 Grade A 1/4" × 2-1/4" Hex bolt | ASTM A307 | Grade A | Hex bolt | 1/4 | 0.25 | 2-1/4 | 2.25 | 1/4-20 UNC | Plain, Zinc plated (F1941), HDG | A563 A | F844 | DWG-02 | قطر × طول
A307-A-1/4X2-1/2 | A307-A | ASTM A307 Grade A 1/4" × 2-1/2" Hex bolt | ASTM A307 | Grade A | Hex bolt | 1/4 | 0.25 | 2-1/2 | 2.5 | 1/4-20 UNC | Plain, Zinc plated (F1941), HDG | A563 A | F844 | DWG-02 | قطر × طول
A307-A-1/4X2-3/4 | A307-A | ASTM A307 Grade A 1/4" × 2-3/4" Hex bolt | ASTM A307 | Grade A | Hex bolt | 1/4 | 0.25 | 2-3/4 | 2.75 | 1/4-20 UNC | Plain, Zinc plated (F1941), HDG | A563 A | F844 | DWG-02 | قطر × طول
A307-A-1/4X3 | A307-A | ASTM A307 Grade A 1/4" × 3" Hex bolt | ASTM A307 | Grade A | Hex bolt | 1/4 | 0.25 | 3 | 3 | 1/4-20 UNC | Plain, Zinc plated (F1941), HDG | A563 A | F844 | DWG-02 | قطر × طول
A307-A-1/4X3-1/4 | A307-A | ASTM A307 Grade A 1/4" × 3-1/4" Hex bolt | ASTM A307 | Grade A | Hex bolt | 1/4 | 0.25 | 3-1/4 | 3.25 | 1/4-20 UNC | Plain, Zinc plated (F1941), HDG | A563 A | F844 | DWG-02 | قطر × طول
A307-A-1/4X3-1/2 | A307-A | ASTM A307 Grade A 1/4" × 3-1/2" Hex bolt | ASTM A307 | Grade A | Hex bolt | 1/4 | 0.25 | 3-1/2 | 3.5 | 1/4-20 UNC | Plain, Zinc plated (F1941), HDG | A563 A | F844 | DWG-02 | قطر × طول
A307-A-1/4X3-3/4 | A307-A | ASTM A307 Grade A 1/4" × 3-3/4" Hex bolt | ASTM A307 | Grade A | Hex bolt | 1/4 | 0.25 | 3-3/4 | 3.75 | 1/4-20 UNC | Plain, Zinc plated (F1941), HDG | A563 A | F844 | DWG-02 | قطر × طول
A307-A-1/4X4 | A307-A | ASTM A307 Grade A 1/4" × 4" Hex bolt | ASTM A307 | Grade A | Hex bolt | 1/4 | 0.25 | 4 | 4 | 1/4-20 UNC | Plain, Zinc plated (F1941), HDG | A563 A | F844 | DWG-02 | قطر × طول
A307-A-1/4X4-1/4 | A307-A | ASTM A307 Grade A 1/4" × 4-1/4" Hex bolt | ASTM A307 | Grade A | Hex bolt | 1/4 | 0.25 | 4-1/4 | 4.25 | 1/4-20 UNC | Plain, Zinc plated (F1941), HDG | A563 A | F844 | DWG-02 | قطر × طول
A307-A-1/4X4-1/2 | A307-A | ASTM A307 Grade A 1/4" × 4-1/2" Hex bolt | ASTM A307 | Grade A | Hex bolt | 1/4 | 0.25 | 4-1/2 | 4.5 | 1/4-20 UNC | Plain, Zinc plated (F1941), HDG | A563 A | F844 | DWG-02 | قطر × طول
A307-A-1/4X4-3/4 | A307-A | ASTM A307 Grade A 1/4" × 4-3/4" Hex bolt | ASTM A307 | Grade A | Hex bolt | 1/4 | 0.25 | 4-3/4 | 4.75 | 1/4-20 UNC | Plain, Zinc plated (F1941), HDG | A563 A | F844 | DWG-02 | قطر × طول
A307-A-1/4X5 | A307-A | ASTM A307 Grade A 1/4" × 5" Hex bolt | ASTM A307 | Grade A | Hex bolt | 1/4 | 0.25 | 5 | 5 | 1/4-20 UNC | Plain, Zinc plated (F1941), HDG | A563 A | F844 | DWG-02 | قطر × طول
A307-A-1/4X5-1/4 | A307-A | ASTM A307 Grade A 1/4" × 5-1/4" Hex bolt | ASTM A307 | Grade A | Hex bolt | 1/4 | 0.25 | 5-1/4 | 5.25 | 1/4-20 UNC | Plain, Zinc plated (F1941), HDG | A563 A | F844 | DWG-02 | قطر × طول
A307-A-1/4X5-1/2 | A307-A | ASTM A307 Grade A 1/4" × 5-1/2" Hex bolt | ASTM A307 | Grade A | Hex bolt | 1/4 | 0.25 | 5-1/2 | 5.5 | 1/4-20 UNC | Plain, Zinc plated (F1941), HDG | A563 A | F844 | DWG-02 | قطر × طول
A307-A-1/4X5-3/4 | A307-A | ASTM A307 Grade A 1/4" × 5-3/4" Hex bolt | ASTM A307 | Grade A | Hex bolt | 1/4 | 0.25 | 5-3/4 | 5.75 | 1/4-20 UNC | Plain, Zinc plated (F1941), HDG | A563 A | F844 | DWG-02 | قطر × طول
A307-A-1/4X6 | A307-A | ASTM A307 Grade A 1/4" × 6" Hex bolt | ASTM A307 | Grade A | Hex bolt | 1/4 | 0.25 | 6 | 6 | 1/4-20 UNC | Plain, Zinc plated (F1941), HDG | A563 A | F844 | DWG-02 | قطر × طول
A307-A-1/4X6-1/2 | A307-A | ASTM A307 Grade A 1/4" × 6-1/2" Hex bolt | ASTM A307 | Grade A | Hex bolt | 1/4 | 0.25 | 6-1/2 | 6.5 | 1/4-20 UNC | Plain, Zinc plated (F1941), HDG | A563 A | F844 | DWG-02 | قطر × طول
A307-A-1/4X7 | A307-A | ASTM A307 Grade A 1/4" × 7" Hex bolt | ASTM A307 | Grade A | Hex bolt | 1/4 | 0.25 | 7 | 7 | 1/4-20 UNC | Plain, Zinc plated (F1941), HDG | A563 A | F844 | DWG-02 | قطر × طول
A307-A-1/4X7-1/2 | A307-A | ASTM A307 Grade A 1/4" × 7-1/2" Hex bolt | ASTM A307 | Grade A | Hex bolt | 1/4 | 0.25 | 7-1/2 | 7.5 | 1/4-20 UNC | Plain, Zinc plated (F1941), HDG | A563 A | F844 | DWG-02 | قطر × طول
A307-A-1/4X8 | A307-A | ASTM A307 Grade A 1/4" × 8" Hex bolt | ASTM A307 | Grade A | Hex bolt | 1/4 | 0.25 | 8 | 8 | 1/4-20 UNC | Plain, Zinc plated (F1941), HDG | A563 A | F844 | DWG-02 | قطر × طول
A307-A-1/4X8-1/2 | A307-A | ASTM A307 Grade A 1/4" × 8-1/2" Hex bolt | ASTM A307 | Grade A | Hex bolt | 1/4 | 0.25 | 8-1/2 | 8.5 | 1/4-20 UNC | Plain, Zinc plated (F1941), HDG | A563 A | F844 | DWG-02 | قطر × طول
A307-A-1/4X9 | A307-A | ASTM A307 Grade A 1/4" × 9" Hex bolt | ASTM A307 | Grade A | Hex bolt | 1/4 | 0.25 | 9 | 9 | 1/4-20 UNC | Plain, Zinc plated (F1941), HDG | A563 A | F844 | DWG-02 | قطر × طول
A307-A-1/4X9-1/2 | A307-A | ASTM A307 Grade A 1/4" × 9-1/2" Hex bolt | ASTM A307 | Grade A | Hex bolt | 1/4 | 0.25 | 9-1/2 | 9.5 | 1/4-20 UNC | Plain, Zinc plated (F1941), HDG | A563 A | F844 | DWG-02 | قطر × طول
A307-A-1/4X10 | A307-A | ASTM A307 Grade A 1/4" × 10" Hex bolt | ASTM A307 | Grade A | Hex bolt | 1/4 | 0.25 | 10 | 10 | 1/4-20 UNC | Plain, Zinc plated (F1941), HDG | A563 A | F844 | DWG-02 | قطر × طول
A307-A-1/4X10-1/2 | A307-A | ASTM A307 Grade A 1/4" × 10-1/2" Hex bolt | ASTM A307 | Grade A | Hex bolt | 1/4 | 0.25 | 10-1/2 | 10.5 | 1/4-20 UNC | Plain, Zinc plated (F1941), HDG | A563 A | F844 | DWG-02 | قطر × طول
A307-A-1/4X11 | A307-A | ASTM A307 Grade A 1/4" × 11" Hex bolt | ASTM A307 | Grade A | Hex bolt | 1/4 | 0.25 | 11 | 11 | 1/4-20 UNC | Plain, Zinc plated (F1941), HDG | A563 A | F844 | DWG-02 | قطر × طول
A307-A-1/4X11-1/2 | A307-A | ASTM A307 Grade A 1/4" × 11-1/2" Hex bolt | ASTM A307 | Grade A | Hex bolt | 1/4 | 0.25 | 11-1/2 | 11.5 | 1/4-20 UNC | Plain, Zinc plated (F1941), HDG | A563 A | F844 | DWG-02 | قطر × طول
A307-A-1/4X12 | A307-A | ASTM A307 Grade A 1/4" × 12" Hex bolt | ASTM A307 | Grade A | Hex bolt | 1/4 | 0.25 | 12 | 12 | 1/4-20 UNC | Plain, Zinc plated (F1941), HDG | A563 A | F844 | DWG-02 | قطر × طول
A307-A-5/16X3/4 | A307-A | ASTM A307 Grade A 5/16" × 3/4" Hex bolt | ASTM A307 | Grade A | Hex bolt | 5/16 | 0.3125 | 3/4 | 0.75 | 5/16-18 UNC | Plain, Zinc plated (F1941), HDG | A563 A | F844 | DWG-02 | قطر × طول
A307-A-5/16X1 | A307-A | ASTM A307 Grade A 5/16" × 1" Hex bolt | ASTM A307 | Grade A | Hex bolt | 5/16 | 0.3125 | 1 | 1 | 5/16-18 UNC | Plain, Zinc plated (F1941), HDG | A563 A | F844 | DWG-02 | قطر × طول
A307-A-5/16X1-1/4 | A307-A | ASTM A307 Grade A 5/16" × 1-1/4" Hex bolt | ASTM A307 | Grade A | Hex bolt | 5/16 | 0.3125 | 1-1/4 | 1.25 | 5/16-18 UNC | Plain, Zinc plated (F1941), HDG | A563 A | F844 | DWG-02 | قطر × طول
A307-A-5/16X1-1/2 | A307-A | ASTM A307 Grade A 5/16" × 1-1/2" Hex bolt | ASTM A307 | Grade A | Hex bolt | 5/16 | 0.3125 | 1-1/2 | 1.5 | 5/16-18 UNC | Plain, Zinc plated (F1941), HDG | A563 A | F844 | DWG-02 | قطر × طول
A307-A-5/16X1-3/4 | A307-A | ASTM A307 Grade A 5/16" × 1-3/4" Hex bolt | ASTM A307 | Grade A | Hex bolt | 5/16 | 0.3125 | 1-3/4 | 1.75 | 5/16-18 UNC | Plain, Zinc plated (F1941), HDG | A563 A | F844 | DWG-02 | قطر × طول
A307-A-5/16X2 | A307-A | ASTM A307 Grade A 5/16" × 2" Hex bolt | ASTM A307 | Grade A | Hex bolt | 5/16 | 0.3125 | 2 | 2 | 5/16-18 UNC | Plain, Zinc plated (F1941), HDG | A563 A | F844 | DWG-02 | قطر × طول
A307-A-5/16X2-1/4 | A307-A | ASTM A307 Grade A 5/16" × 2-1/4" Hex bolt | ASTM A307 | Grade A | Hex bolt | 5/16 | 0.3125 | 2-1/4 | 2.25 | 5/16-18 UNC | Plain, Zinc plated (F1941), HDG | A563 A | F844 | DWG-02 | قطر × طول
A307-A-5/16X2-1/2 | A307-A | ASTM A307 Grade A 5/16" × 2-1/2" Hex bolt | ASTM A307 | Grade A | Hex bolt | 5/16 | 0.3125 | 2-1/2 | 2.5 | 5/16-18 UNC | Plain, Zinc plated (F1941), HDG | A563 A | F844 | DWG-02 | قطر × طول
A307-A-5/16X2-3/4 | A307-A | ASTM A307 Grade A 5/16" × 2-3/4" Hex bolt | ASTM A307 | Grade A | Hex bolt | 5/16 | 0.3125 | 2-3/4 | 2.75 | 5/16-18 UNC | Plain, Zinc plated (F1941), HDG | A563 A | F844 | DWG-02 | قطر × طول
A307-A-5/16X3 | A307-A | ASTM A307 Grade A 5/16" × 3" Hex bolt | ASTM A307 | Grade A | Hex bolt | 5/16 | 0.3125 | 3 | 3 | 5/16-18 UNC | Plain, Zinc plated (F1941), HDG | A563 A | F844 | DWG-02 | قطر × طول
A307-A-5/16X3-1/4 | A307-A | ASTM A307 Grade A 5/16" × 3-1/4" Hex bolt | ASTM A307 | Grade A | Hex bolt | 5/16 | 0.3125 | 3-1/4 | 3.25 | 5/16-18 UNC | Plain, Zinc plated (F1941), HDG | A563 A | F844 | DWG-02 | قطر × طول
A307-A-5/16X3-1/2 | A307-A | ASTM A307 Grade A 5/16" × 3-1/2" Hex bolt | ASTM A307 | Grade A | Hex bolt | 5/16 | 0.3125 | 3-1/2 | 3.5 | 5/16-18 UNC | Plain, Zinc plated (F1941), HDG | A563 A | F844 | DWG-02 | قطر × طول
A307-A-5/16X3-3/4 | A307-A | ASTM A307 Grade A 5/16" × 3-3/4" Hex bolt | ASTM A307 | Grade A | Hex bolt | 5/16 | 0.3125 | 3-3/4 | 3.75 | 5/16-18 UNC | Plain, Zinc plated (F1941), HDG | A563 A | F844 | DWG-02 | قطر × طول
A307-A-5/16X4 | A307-A | ASTM A307 Grade A 5/16" × 4" Hex bolt | ASTM A307 | Grade A | Hex bolt | 5/16 | 0.3125 | 4 | 4 | 5/16-18 UNC | Plain, Zinc plated (F1941), HDG | A563 A | F844 | DWG-02 | قطر × طول
A307-A-5/16X4-1/4 | A307-A | ASTM A307 Grade A 5/16" × 4-1/4" Hex bolt | ASTM A307 | Grade A | Hex bolt | 5/16 | 0.3125 | 4-1/4 | 4.25 | 5/16-18 UNC | Plain, Zinc plated (F1941), HDG | A563 A | F844 | DWG-02 | قطر × طول
A307-A-5/16X4-1/2 | A307-A | ASTM A307 Grade A 5/16" × 4-1/2" Hex bolt | ASTM A307 | Grade A | Hex bolt | 5/16 | 0.3125 | 4-1/2 | 4.5 | 5/16-18 UNC | Plain, Zinc plated (F1941), HDG | A563 A | F844 | DWG-02 | قطر × طول
A307-A-5/16X4-3/4 | A307-A | ASTM A307 Grade A 5/16" × 4-3/4" Hex bolt | ASTM A307 | Grade A | Hex bolt | 5/16 | 0.3125 | 4-3/4 | 4.75 | 5/16-18 UNC | Plain, Zinc plated (F1941), HDG | A563 A | F844 | DWG-02 | قطر × طول
A307-A-5/16X5 | A307-A | ASTM A307 Grade A 5/16" × 5" Hex bolt | ASTM A307 | Grade A | Hex bolt | 5/16 | 0.3125 | 5 | 5 | 5/16-18 UNC | Plain, Zinc plated (F1941), HDG | A563 A | F844 | DWG-02 | قطر × طول
A307-A-5/16X5-1/4 | A307-A | ASTM A307 Grade A 5/16" × 5-1/4" Hex bolt | ASTM A307 | Grade A | Hex bolt | 5/16 | 0.3125 | 5-1/4 | 5.25 | 5/16-18 UNC | Plain, Zinc plated (F1941), HDG | A563 A | F844 | DWG-02 | قطر × طول
A307-A-5/16X5-1/2 | A307-A | ASTM A307 Grade A 5/16" × 5-1/2" Hex bolt | ASTM A307 | Grade A | Hex bolt | 5/16 | 0.3125 | 5-1/2 | 5.5 | 5/16-18 UNC | Plain, Zinc plated (F1941), HDG | A563 A | F844 | DWG-02 | قطر × طول
A307-A-5/16X5-3/4 | A307-A | ASTM A307 Grade A 5/16" × 5-3/4" Hex bolt | ASTM A307 | Grade A | Hex bolt | 5/16 | 0.3125 | 5-3/4 | 5.75 | 5/16-18 UNC | Plain, Zinc plated (F1941), HDG | A563 A | F844 | DWG-02 | قطر × طول
A307-A-5/16X6 | A307-A | ASTM A307 Grade A 5/16" × 6" Hex bolt | ASTM A307 | Grade A | Hex bolt | 5/16 | 0.3125 | 6 | 6 | 5/16-18 UNC | Plain, Zinc plated (F1941), HDG | A563 A | F844 | DWG-02 | قطر × طول
A307-A-5/16X6-1/2 | A307-A | ASTM A307 Grade A 5/16" × 6-1/2" Hex bolt | ASTM A307 | Grade A | Hex bolt | 5/16 | 0.3125 | 6-1/2 | 6.5 | 5/16-18 UNC | Plain, Zinc plated (F1941), HDG | A563 A | F844 | DWG-02 | قطر × طول
A307-A-5/16X7 | A307-A | ASTM A307 Grade A 5/16" × 7" Hex bolt | ASTM A307 | Grade A | Hex bolt | 5/16 | 0.3125 | 7 | 7 | 5/16-18 UNC | Plain, Zinc plated (F1941), HDG | A563 A | F844 | DWG-02 | قطر × طول
A307-A-5/16X7-1/2 | A307-A | ASTM A307 Grade A 5/16" × 7-1/2" Hex bolt | ASTM A307 | Grade A | Hex bolt | 5/16 | 0.3125 | 7-1/2 | 7.5 | 5/16-18 UNC | Plain, Zinc plated (F1941), HDG | A563 A | F844 | DWG-02 | قطر × طول
A307-A-5/16X8 | A307-A | ASTM A307 Grade A 5/16" × 8" Hex bolt | ASTM A307 | Grade A | Hex bolt | 5/16 | 0.3125 | 8 | 8 | 5/16-18 UNC | Plain, Zinc plated (F1941), HDG | A563 A | F844 | DWG-02 | قطر × طول
A307-A-5/16X8-1/2 | A307-A | ASTM A307 Grade A 5/16" × 8-1/2" Hex bolt | ASTM A307 | Grade A | Hex bolt | 5/16 | 0.3125 | 8-1/2 | 8.5 | 5/16-18 UNC | Plain, Zinc plated (F1941), HDG | A563 A | F844 | DWG-02 | قطر × طول
A307-A-5/16X9 | A307-A | ASTM A307 Grade A 5/16" × 9" Hex bolt | ASTM A307 | Grade A | Hex bolt | 5/16 | 0.3125 | 9 | 9 | 5/16-18 UNC | Plain, Zinc plated (F1941), HDG | A563 A | F844 | DWG-02 | قطر × طول
A307-A-5/16X9-1/2 | A307-A | ASTM A307 Grade A 5/16" × 9-1/2" Hex bolt | ASTM A307 | Grade A | Hex bolt | 5/16 | 0.3125 | 9-1/2 | 9.5 | 5/16-18 UNC | Plain, Zinc plated (F1941), HDG | A563 A | F844 | DWG-02 | قطر × طول
A307-A-5/16X10 | A307-A | ASTM A307 Grade A 5/16" × 10" Hex bolt | ASTM A307 | Grade A | Hex bolt | 5/16 | 0.3125 | 10 | 10 | 5/16-18 UNC | Plain, Zinc plated (F1941), HDG | A563 A | F844 | DWG-02 | قطر × طول
A307-A-5/16X10-1/2 | A307-A | ASTM A307 Grade A 5/16" × 10-1/2" Hex bolt | ASTM A307 | Grade A | Hex bolt | 5/16 | 0.3125 | 10-1/2 | 10.5 | 5/16-18 UNC | Plain, Zinc plated (F1941), HDG | A563 A | F844 | DWG-02 | قطر × طول
A307-A-5/16X11 | A307-A | ASTM A307 Grade A 5/16" × 11" Hex bolt | ASTM A307 | Grade A | Hex bolt | 5/16 | 0.3125 | 11 | 11 | 5/16-18 UNC | Plain, Zinc plated (F1941), HDG | A563 A | F844 | DWG-02 | قطر × طول
A307-A-5/16X11-1/2 | A307-A | ASTM A307 Grade A 5/16" × 11-1/2" Hex bolt | ASTM A307 | Grade A | Hex bolt | 5/16 | 0.3125 | 11-1/2 | 11.5 | 5/16-18 UNC | Plain, Zinc plated (F1941), HDG | A563 A | F844 | DWG-02 | قطر × طول
A307-A-5/16X12 | A307-A | ASTM A307 Grade A 5/16" × 12" Hex bolt | ASTM A307 | Grade A | Hex bolt | 5/16 | 0.3125 | 12 | 12 | 5/16-18 UNC | Plain, Zinc plated (F1941), HDG | A563 A | F844 | DWG-02 | قطر × طول
A307-A-3/8X3/4 | A307-A | ASTM A307 Grade A 3/8" × 3/4" Hex bolt | ASTM A307 | Grade A | Hex bolt | 3/8 | 0.375 | 3/4 | 0.75 | 3/8-16 UNC | Plain, Zinc plated (F1941), HDG | A563 A | F844 | DWG-02 | قطر × طول
A307-A-3/8X1 | A307-A | ASTM A307 Grade A 3/8" × 1" Hex bolt | ASTM A307 | Grade A | Hex bolt | 3/8 | 0.375 | 1 | 1 | 3/8-16 UNC | Plain, Zinc plated (F1941), HDG | A563 A | F844 | DWG-02 | قطر × طول
A307-A-3/8X1-1/4 | A307-A | ASTM A307 Grade A 3/8" × 1-1/4" Hex bolt | ASTM A307 | Grade A | Hex bolt | 3/8 | 0.375 | 1-1/4 | 1.25 | 3/8-16 UNC | Plain, Zinc plated (F1941), HDG | A563 A | F844 | DWG-02 | قطر × طول
A307-A-3/8X1-1/2 | A307-A | ASTM A307 Grade A 3/8" × 1-1/2" Hex bolt | ASTM A307 | Grade A | Hex bolt | 3/8 | 0.375 | 1-1/2 | 1.5 | 3/8-16 UNC | Plain, Zinc plated (F1941), HDG | A563 A | F844 | DWG-02 | قطر × طول
A307-A-3/8X1-3/4 | A307-A | ASTM A307 Grade A 3/8" × 1-3/4" Hex bolt | ASTM A307 | Grade A | Hex bolt | 3/8 | 0.375 | 1-3/4 | 1.75 | 3/8-16 UNC | Plain, Zinc plated (F1941), HDG | A563 A | F844 | DWG-02 | قطر × طول
A307-A-3/8X2 | A307-A | ASTM A307 Grade A 3/8" × 2" Hex bolt | ASTM A307 | Grade A | Hex bolt | 3/8 | 0.375 | 2 | 2 | 3/8-16 UNC | Plain, Zinc plated (F1941), HDG | A563 A | F844 | DWG-02 | قطر × طول
A307-A-3/8X2-1/4 | A307-A | ASTM A307 Grade A 3/8" × 2-1/4" Hex bolt | ASTM A307 | Grade A | Hex bolt | 3/8 | 0.375 | 2-1/4 | 2.25 | 3/8-16 UNC | Plain, Zinc plated (F1941), HDG | A563 A | F844 | DWG-02 | قطر × طول
A307-A-3/8X2-1/2 | A307-A | ASTM A307 Grade A 3/8" × 2-1/2" Hex bolt | ASTM A307 | Grade A | Hex bolt | 3/8 | 0.375 | 2-1/2 | 2.5 | 3/8-16 UNC | Plain, Zinc plated (F1941), HDG | A563 A | F844 | DWG-02 | قطر × طول
A307-A-3/8X2-3/4 | A307-A | ASTM A307 Grade A 3/8" × 2-3/4" Hex bolt | ASTM A307 | Grade A | Hex bolt | 3/8 | 0.375 | 2-3/4 | 2.75 | 3/8-16 UNC | Plain, Zinc plated (F1941), HDG | A563 A | F844 | DWG-02 | قطر × طول
A307-A-3/8X3 | A307-A | ASTM A307 Grade A 3/8" × 3" Hex bolt | ASTM A307 | Grade A | Hex bolt | 3/8 | 0.375 | 3 | 3 | 3/8-16 UNC | Plain, Zinc plated (F1941), HDG | A563 A | F844 | DWG-02 | قطر × طول
A307-A-3/8X3-1/4 | A307-A | ASTM A307 Grade A 3/8" × 3-1/4" Hex bolt | ASTM A307 | Grade A | Hex bolt | 3/8 | 0.375 | 3-1/4 | 3.25 | 3/8-16 UNC | Plain, Zinc plated (F1941), HDG | A563 A | F844 | DWG-02 | قطر × طول
A307-A-3/8X3-1/2 | A307-A | ASTM A307 Grade A 3/8" × 3-1/2" Hex bolt | ASTM A307 | Grade A | Hex bolt | 3/8 | 0.375 | 3-1/2 | 3.5 | 3/8-16 UNC | Plain, Zinc plated (F1941), HDG | A563 A | F844 | DWG-02 | قطر × طول
A307-A-3/8X3-3/4 | A307-A | ASTM A307 Grade A 3/8" × 3-3/4" Hex bolt | ASTM A307 | Grade A | Hex bolt | 3/8 | 0.375 | 3-3/4 | 3.75 | 3/8-16 UNC | Plain, Zinc plated (F1941), HDG | A563 A | F844 | DWG-02 | قطر × طول
A307-A-3/8X4 | A307-A | ASTM A307 Grade A 3/8" × 4" Hex bolt | ASTM A307 | Grade A | Hex bolt | 3/8 | 0.375 | 4 | 4 | 3/8-16 UNC | Plain, Zinc plated (F1941), HDG | A563 A | F844 | DWG-02 | قطر × طول
A307-A-3/8X4-1/4 | A307-A | ASTM A307 Grade A 3/8" × 4-1/4" Hex bolt | ASTM A307 | Grade A | Hex bolt | 3/8 | 0.375 | 4-1/4 | 4.25 | 3/8-16 UNC | Plain, Zinc plated (F1941), HDG | A563 A | F844 | DWG-02 | قطر × طول
A307-A-3/8X4-1/2 | A307-A | ASTM A307 Grade A 3/8" × 4-1/2" Hex bolt | ASTM A307 | Grade A | Hex bolt | 3/8 | 0.375 | 4-1/2 | 4.5 | 3/8-16 UNC | Plain, Zinc plated (F1941), HDG | A563 A | F844 | DWG-02 | قطر × طول
A307-A-3/8X4-3/4 | A307-A | ASTM A307 Grade A 3/8" × 4-3/4" Hex bolt | ASTM A307 | Grade A | Hex bolt | 3/8 | 0.375 | 4-3/4 | 4.75 | 3/8-16 UNC | Plain, Zinc plated (F1941), HDG | A563 A | F844 | DWG-02 | قطر × طول
A307-A-3/8X5 | A307-A | ASTM A307 Grade A 3/8" × 5" Hex bolt | ASTM A307 | Grade A | Hex bolt | 3/8 | 0.375 | 5 | 5 | 3/8-16 UNC | Plain, Zinc plated (F1941), HDG | A563 A | F844 | DWG-02 | قطر × طول
A307-A-3/8X5-1/4 | A307-A | ASTM A307 Grade A 3/8" × 5-1/4" Hex bolt | ASTM A307 | Grade A | Hex bolt | 3/8 | 0.375 | 5-1/4 | 5.25 | 3/8-16 UNC | Plain, Zinc plated (F1941), HDG | A563 A | F844 | DWG-02 | قطر × طول
A307-A-3/8X5-1/2 | A307-A | ASTM A307 Grade A 3/8" × 5-1/2" Hex bolt | ASTM A307 | Grade A | Hex bolt | 3/8 | 0.375 | 5-1/2 | 5.5 | 3/8-16 UNC | Plain, Zinc plated (F1941), HDG | A563 A | F844 | DWG-02 | قطر × طول
A307-A-3/8X5-3/4 | A307-A | ASTM A307 Grade A 3/8" × 5-3/4" Hex bolt | ASTM A307 | Grade A | Hex bolt | 3/8 | 0.375 | 5-3/4 | 5.75 | 3/8-16 UNC | Plain, Zinc plated (F1941), HDG | A563 A | F844 | DWG-02 | قطر × طول
A307-A-3/8X6 | A307-A | ASTM A307 Grade A 3/8" × 6" Hex bolt | ASTM A307 | Grade A | Hex bolt | 3/8 | 0.375 | 6 | 6 | 3/8-16 UNC | Plain, Zinc plated (F1941), HDG | A563 A | F844 | DWG-02 | قطر × طول
A307-A-3/8X6-1/2 | A307-A | ASTM A307 Grade A 3/8" × 6-1/2" Hex bolt | ASTM A307 | Grade A | Hex bolt | 3/8 | 0.375 | 6-1/2 | 6.5 | 3/8-16 UNC | Plain, Zinc plated (F1941), HDG | A563 A | F844 | DWG-02 | قطر × طول
A307-A-3/8X7 | A307-A | ASTM A307 Grade A 3/8" × 7" Hex bolt | ASTM A307 | Grade A | Hex bolt | 3/8 | 0.375 | 7 | 7 | 3/8-16 UNC | Plain, Zinc plated (F1941), HDG | A563 A | F844 | DWG-02 | قطر × طول
A307-A-3/8X7-1/2 | A307-A | ASTM A307 Grade A 3/8" × 7-1/2" Hex bolt | ASTM A307 | Grade A | Hex bolt | 3/8 | 0.375 | 7-1/2 | 7.5 | 3/8-16 UNC | Plain, Zinc plated (F1941), HDG | A563 A | F844 | DWG-02 | قطر × طول
A307-A-3/8X8 | A307-A | ASTM A307 Grade A 3/8" × 8" Hex bolt | ASTM A307 | Grade A | Hex bolt | 3/8 | 0.375 | 8 | 8 | 3/8-16 UNC | Plain, Zinc plated (F1941), HDG | A563 A | F844 | DWG-02 | قطر × طول
A307-A-3/8X8-1/2 | A307-A | ASTM A307 Grade A 3/8" × 8-1/2" Hex bolt | ASTM A307 | Grade A | Hex bolt | 3/8 | 0.375 | 8-1/2 | 8.5 | 3/8-16 UNC | Plain, Zinc plated (F1941), HDG | A563 A | F844 | DWG-02 | قطر × طول
A307-A-3/8X9 | A307-A | ASTM A307 Grade A 3/8" × 9" Hex bolt | ASTM A307 | Grade A | Hex bolt | 3/8 | 0.375 | 9 | 9 | 3/8-16 UNC | Plain, Zinc plated (F1941), HDG | A563 A | F844 | DWG-02 | قطر × طول
A307-A-3/8X9-1/2 | A307-A | ASTM A307 Grade A 3/8" × 9-1/2" Hex bolt | ASTM A307 | Grade A | Hex bolt | 3/8 | 0.375 | 9-1/2 | 9.5 | 3/8-16 UNC | Plain, Zinc plated (F1941), HDG | A563 A | F844 | DWG-02 | قطر × طول
A307-A-3/8X10 | A307-A | ASTM A307 Grade A 3/8" × 10" Hex bolt | ASTM A307 | Grade A | Hex bolt | 3/8 | 0.375 | 10 | 10 | 3/8-16 UNC | Plain, Zinc plated (F1941), HDG | A563 A | F844 | DWG-02 | قطر × طول
A307-A-3/8X10-1/2 | A307-A | ASTM A307 Grade A 3/8" × 10-1/2" Hex bolt | ASTM A307 | Grade A | Hex bolt | 3/8 | 0.375 | 10-1/2 | 10.5 | 3/8-16 UNC | Plain, Zinc plated (F1941), HDG | A563 A | F844 | DWG-02 | قطر × طول
A307-A-3/8X11 | A307-A | ASTM A307 Grade A 3/8" × 11" Hex bolt | ASTM A307 | Grade A | Hex bolt | 3/8 | 0.375 | 11 | 11 | 3/8-16 UNC | Plain, Zinc plated (F1941), HDG | A563 A | F844 | DWG-02 | قطر × طول
A307-A-3/8X11-1/2 | A307-A | ASTM A307 Grade A 3/8" × 11-1/2" Hex bolt | ASTM A307 | Grade A | Hex bolt | 3/8 | 0.375 | 11-1/2 | 11.5 | 3/8-16 UNC | Plain, Zinc plated (F1941), HDG | A563 A | F844 | DWG-02 | قطر × طول
A307-A-3/8X12 | A307-A | ASTM A307 Grade A 3/8" × 12" Hex bolt | ASTM A307 | Grade A | Hex bolt | 3/8 | 0.375 | 12 | 12 | 3/8-16 UNC | Plain, Zinc plated (F1941), HDG | A563 A | F844 | DWG-02 | قطر × طول
A307-A-7/16X1 | A307-A | ASTM A307 Grade A 7/16" × 1" Hex bolt | ASTM A307 | Grade A | Hex bolt | 7/16 | 0.4375 | 1 | 1 | 7/16-14 UNC | Plain, Zinc plated (F1941), HDG | A563 A | F844 | DWG-02 | قطر × طول
A307-A-7/16X1-1/4 | A307-A | ASTM A307 Grade A 7/16" × 1-1/4" Hex bolt | ASTM A307 | Grade A | Hex bolt | 7/16 | 0.4375 | 1-1/4 | 1.25 | 7/16-14 UNC | Plain, Zinc plated (F1941), HDG | A563 A | F844 | DWG-02 | قطر × طول
A307-A-7/16X1-1/2 | A307-A | ASTM A307 Grade A 7/16" × 1-1/2" Hex bolt | ASTM A307 | Grade A | Hex bolt | 7/16 | 0.4375 | 1-1/2 | 1.5 | 7/16-14 UNC | Plain, Zinc plated (F1941), HDG | A563 A | F844 | DWG-02 | قطر × طول
A307-A-7/16X1-3/4 | A307-A | ASTM A307 Grade A 7/16" × 1-3/4" Hex bolt | ASTM A307 | Grade A | Hex bolt | 7/16 | 0.4375 | 1-3/4 | 1.75 | 7/16-14 UNC | Plain, Zinc plated (F1941), HDG | A563 A | F844 | DWG-02 | قطر × طول
A307-A-7/16X2 | A307-A | ASTM A307 Grade A 7/16" × 2" Hex bolt | ASTM A307 | Grade A | Hex bolt | 7/16 | 0.4375 | 2 | 2 | 7/16-14 UNC | Plain, Zinc plated (F1941), HDG | A563 A | F844 | DWG-02 | قطر × طول
A307-A-7/16X2-1/4 | A307-A | ASTM A307 Grade A 7/16" × 2-1/4" Hex bolt | ASTM A307 | Grade A | Hex bolt | 7/16 | 0.4375 | 2-1/4 | 2.25 | 7/16-14 UNC | Plain, Zinc plated (F1941), HDG | A563 A | F844 | DWG-02 | قطر × طول
A307-A-7/16X2-1/2 | A307-A | ASTM A307 Grade A 7/16" × 2-1/2" Hex bolt | ASTM A307 | Grade A | Hex bolt | 7/16 | 0.4375 | 2-1/2 | 2.5 | 7/16-14 UNC | Plain, Zinc plated (F1941), HDG | A563 A | F844 | DWG-02 | قطر × طول
A307-A-7/16X2-3/4 | A307-A | ASTM A307 Grade A 7/16" × 2-3/4" Hex bolt | ASTM A307 | Grade A | Hex bolt | 7/16 | 0.4375 | 2-3/4 | 2.75 | 7/16-14 UNC | Plain, Zinc plated (F1941), HDG | A563 A | F844 | DWG-02 | قطر × طول
A307-A-7/16X3 | A307-A | ASTM A307 Grade A 7/16" × 3" Hex bolt | ASTM A307 | Grade A | Hex bolt | 7/16 | 0.4375 | 3 | 3 | 7/16-14 UNC | Plain, Zinc plated (F1941), HDG | A563 A | F844 | DWG-02 | قطر × طول
A307-A-7/16X3-1/4 | A307-A | ASTM A307 Grade A 7/16" × 3-1/4" Hex bolt | ASTM A307 | Grade A | Hex bolt | 7/16 | 0.4375 | 3-1/4 | 3.25 | 7/16-14 UNC | Plain, Zinc plated (F1941), HDG | A563 A | F844 | DWG-02 | قطر × طول
A307-A-7/16X3-1/2 | A307-A | ASTM A307 Grade A 7/16" × 3-1/2" Hex bolt | ASTM A307 | Grade A | Hex bolt | 7/16 | 0.4375 | 3-1/2 | 3.5 | 7/16-14 UNC | Plain, Zinc plated (F1941), HDG | A563 A | F844 | DWG-02 | قطر × طول
A307-A-7/16X3-3/4 | A307-A | ASTM A307 Grade A 7/16" × 3-3/4" Hex bolt | ASTM A307 | Grade A | Hex bolt | 7/16 | 0.4375 | 3-3/4 | 3.75 | 7/16-14 UNC | Plain, Zinc plated (F1941), HDG | A563 A | F844 | DWG-02 | قطر × طول
A307-A-7/16X4 | A307-A | ASTM A307 Grade A 7/16" × 4" Hex bolt | ASTM A307 | Grade A | Hex bolt | 7/16 | 0.4375 | 4 | 4 | 7/16-14 UNC | Plain, Zinc plated (F1941), HDG | A563 A | F844 | DWG-02 | قطر × طول
A307-A-7/16X4-1/4 | A307-A | ASTM A307 Grade A 7/16" × 4-1/4" Hex bolt | ASTM A307 | Grade A | Hex bolt | 7/16 | 0.4375 | 4-1/4 | 4.25 | 7/16-14 UNC | Plain, Zinc plated (F1941), HDG | A563 A | F844 | DWG-02 | قطر × طول
A307-A-7/16X4-1/2 | A307-A | ASTM A307 Grade A 7/16" × 4-1/2" Hex bolt | ASTM A307 | Grade A | Hex bolt | 7/16 | 0.4375 | 4-1/2 | 4.5 | 7/16-14 UNC | Plain, Zinc plated (F1941), HDG | A563 A | F844 | DWG-02 | قطر × طول
A307-A-7/16X4-3/4 | A307-A | ASTM A307 Grade A 7/16" × 4-3/4" Hex bolt | ASTM A307 | Grade A | Hex bolt | 7/16 | 0.4375 | 4-3/4 | 4.75 | 7/16-14 UNC | Plain, Zinc plated (F1941), HDG | A563 A | F844 | DWG-02 | قطر × طول
A307-A-7/16X5 | A307-A | ASTM A307 Grade A 7/16" × 5" Hex bolt | ASTM A307 | Grade A | Hex bolt | 7/16 | 0.4375 | 5 | 5 | 7/16-14 UNC | Plain, Zinc plated (F1941), HDG | A563 A | F844 | DWG-02 | قطر × طول
A307-A-7/16X5-1/4 | A307-A | ASTM A307 Grade A 7/16" × 5-1/4" Hex bolt | ASTM A307 | Grade A | Hex bolt | 7/16 | 0.4375 | 5-1/4 | 5.25 | 7/16-14 UNC | Plain, Zinc plated (F1941), HDG | A563 A | F844 | DWG-02 | قطر × طول
A307-A-7/16X5-1/2 | A307-A | ASTM A307 Grade A 7/16" × 5-1/2" Hex bolt | ASTM A307 | Grade A | Hex bolt | 7/16 | 0.4375 | 5-1/2 | 5.5 | 7/16-14 UNC | Plain, Zinc plated (F1941), HDG | A563 A | F844 | DWG-02 | قطر × طول
A307-A-7/16X5-3/4 | A307-A | ASTM A307 Grade A 7/16" × 5-3/4" Hex bolt | ASTM A307 | Grade A | Hex bolt | 7/16 | 0.4375 | 5-3/4 | 5.75 | 7/16-14 UNC | Plain, Zinc plated (F1941), HDG | A563 A | F844 | DWG-02 | قطر × طول
A307-A-7/16X6 | A307-A | ASTM A307 Grade A 7/16" × 6" Hex bolt | ASTM A307 | Grade A | Hex bolt | 7/16 | 0.4375 | 6 | 6 | 7/16-14 UNC | Plain, Zinc plated (F1941), HDG | A563 A | F844 | DWG-02 | قطر × طول
A307-A-7/16X6-1/2 | A307-A | ASTM A307 Grade A 7/16" × 6-1/2" Hex bolt | ASTM A307 | Grade A | Hex bolt | 7/16 | 0.4375 | 6-1/2 | 6.5 | 7/16-14 UNC | Plain, Zinc plated (F1941), HDG | A563 A | F844 | DWG-02 | قطر × طول
A307-A-7/16X7 | A307-A | ASTM A307 Grade A 7/16" × 7" Hex bolt | ASTM A307 | Grade A | Hex bolt | 7/16 | 0.4375 | 7 | 7 | 7/16-14 UNC | Plain, Zinc plated (F1941), HDG | A563 A | F844 | DWG-02 | قطر × طول
A307-A-7/16X7-1/2 | A307-A | ASTM A307 Grade A 7/16" × 7-1/2" Hex bolt | ASTM A307 | Grade A | Hex bolt | 7/16 | 0.4375 | 7-1/2 | 7.5 | 7/16-14 UNC | Plain, Zinc plated (F1941), HDG | A563 A | F844 | DWG-02 | قطر × طول
A307-A-7/16X8 | A307-A | ASTM A307 Grade A 7/16" × 8" Hex bolt | ASTM A307 | Grade A | Hex bolt | 7/16 | 0.4375 | 8 | 8 | 7/16-14 UNC | Plain, Zinc plated (F1941), HDG | A563 A | F844 | DWG-02 | قطر × طول
A307-A-7/16X8-1/2 | A307-A | ASTM A307 Grade A 7/16" × 8-1/2" Hex bolt | ASTM A307 | Grade A | Hex bolt | 7/16 | 0.4375 | 8-1/2 | 8.5 | 7/16-14 UNC | Plain, Zinc plated (F1941), HDG | A563 A | F844 | DWG-02 | قطر × طول
A307-A-7/16X9 | A307-A | ASTM A307 Grade A 7/16" × 9" Hex bolt | ASTM A307 | Grade A | Hex bolt | 7/16 | 0.4375 | 9 | 9 | 7/16-14 UNC | Plain, Zinc plated (F1941), HDG | A563 A | F844 | DWG-02 | قطر × طول
A307-A-7/16X9-1/2 | A307-A | ASTM A307 Grade A 7/16" × 9-1/2" Hex bolt | ASTM A307 | Grade A | Hex bolt | 7/16 | 0.4375 | 9-1/2 | 9.5 | 7/16-14 UNC | Plain, Zinc plated (F1941), HDG | A563 A | F844 | DWG-02 | قطر × طول
A307-A-7/16X10 | A307-A | ASTM A307 Grade A 7/16" × 10" Hex bolt | ASTM A307 | Grade A | Hex bolt | 7/16 | 0.4375 | 10 | 10 | 7/16-14 UNC | Plain, Zinc plated (F1941), HDG | A563 A | F844 | DWG-02 | قطر × طول
A307-A-7/16X10-1/2 | A307-A | ASTM A307 Grade A 7/16" × 10-1/2" Hex bolt | ASTM A307 | Grade A | Hex bolt | 7/16 | 0.4375 | 10-1/2 | 10.5 | 7/16-14 UNC | Plain, Zinc plated (F1941), HDG | A563 A | F844 | DWG-02 | قطر × طول
A307-A-7/16X11 | A307-A | ASTM A307 Grade A 7/16" × 11" Hex bolt | ASTM A307 | Grade A | Hex bolt | 7/16 | 0.4375 | 11 | 11 | 7/16-14 UNC | Plain, Zinc plated (F1941), HDG | A563 A | F844 | DWG-02 | قطر × طول
A307-A-7/16X11-1/2 | A307-A | ASTM A307 Grade A 7/16" × 11-1/2" Hex bolt | ASTM A307 | Grade A | Hex bolt | 7/16 | 0.4375 | 11-1/2 | 11.5 | 7/16-14 UNC | Plain, Zinc plated (F1941), HDG | A563 A | F844 | DWG-02 | قطر × طول
A307-A-7/16X12 | A307-A | ASTM A307 Grade A 7/16" × 12" Hex bolt | ASTM A307 | Grade A | Hex bolt | 7/16 | 0.4375 | 12 | 12 | 7/16-14 UNC | Plain, Zinc plated (F1941), HDG | A563 A | F844 | DWG-02 | قطر × طول
A307-A-1/2X1 | A307-A | ASTM A307 Grade A 1/2" × 1" Hex bolt | ASTM A307 | Grade A | Hex bolt | 1/2 | 0.5 | 1 | 1 | 1/2-13 UNC | Plain, Zinc plated (F1941), HDG | A563 A | F844 | DWG-02 | قطر × طول
A307-A-1/2X1-1/4 | A307-A | ASTM A307 Grade A 1/2" × 1-1/4" Hex bolt | ASTM A307 | Grade A | Hex bolt | 1/2 | 0.5 | 1-1/4 | 1.25 | 1/2-13 UNC | Plain, Zinc plated (F1941), HDG | A563 A | F844 | DWG-02 | قطر × طول
A307-A-1/2X1-1/2 | A307-A | ASTM A307 Grade A 1/2" × 1-1/2" Hex bolt | ASTM A307 | Grade A | Hex bolt | 1/2 | 0.5 | 1-1/2 | 1.5 | 1/2-13 UNC | Plain, Zinc plated (F1941), HDG | A563 A | F844 | DWG-02 | قطر × طول
A307-A-1/2X1-3/4 | A307-A | ASTM A307 Grade A 1/2" × 1-3/4" Hex bolt | ASTM A307 | Grade A | Hex bolt | 1/2 | 0.5 | 1-3/4 | 1.75 | 1/2-13 UNC | Plain, Zinc plated (F1941), HDG | A563 A | F844 | DWG-02 | قطر × طول
A307-A-1/2X2 | A307-A | ASTM A307 Grade A 1/2" × 2" Hex bolt | ASTM A307 | Grade A | Hex bolt | 1/2 | 0.5 | 2 | 2 | 1/2-13 UNC | Plain, Zinc plated (F1941), HDG | A563 A | F844 | DWG-02 | قطر × طول
A307-A-1/2X2-1/4 | A307-A | ASTM A307 Grade A 1/2" × 2-1/4" Hex bolt | ASTM A307 | Grade A | Hex bolt | 1/2 | 0.5 | 2-1/4 | 2.25 | 1/2-13 UNC | Plain, Zinc plated (F1941), HDG | A563 A | F844 | DWG-02 | قطر × طول
A307-A-1/2X2-1/2 | A307-A | ASTM A307 Grade A 1/2" × 2-1/2" Hex bolt | ASTM A307 | Grade A | Hex bolt | 1/2 | 0.5 | 2-1/2 | 2.5 | 1/2-13 UNC | Plain, Zinc plated (F1941), HDG | A563 A | F844 | DWG-02 | قطر × طول
A307-A-1/2X2-3/4 | A307-A | ASTM A307 Grade A 1/2" × 2-3/4" Hex bolt | ASTM A307 | Grade A | Hex bolt | 1/2 | 0.5 | 2-3/4 | 2.75 | 1/2-13 UNC | Plain, Zinc plated (F1941), HDG | A563 A | F844 | DWG-02 | قطر × طول
A307-A-1/2X3 | A307-A | ASTM A307 Grade A 1/2" × 3" Hex bolt | ASTM A307 | Grade A | Hex bolt | 1/2 | 0.5 | 3 | 3 | 1/2-13 UNC | Plain, Zinc plated (F1941), HDG | A563 A | F844 | DWG-02 | قطر × طول
A307-A-1/2X3-1/4 | A307-A | ASTM A307 Grade A 1/2" × 3-1/4" Hex bolt | ASTM A307 | Grade A | Hex bolt | 1/2 | 0.5 | 3-1/4 | 3.25 | 1/2-13 UNC | Plain, Zinc plated (F1941), HDG | A563 A | F844 | DWG-02 | قطر × طول
A307-A-1/2X3-1/2 | A307-A | ASTM A307 Grade A 1/2" × 3-1/2" Hex bolt | ASTM A307 | Grade A | Hex bolt | 1/2 | 0.5 | 3-1/2 | 3.5 | 1/2-13 UNC | Plain, Zinc plated (F1941), HDG | A563 A | F844 | DWG-02 | قطر × طول
A307-A-1/2X3-3/4 | A307-A | ASTM A307 Grade A 1/2" × 3-3/4" Hex bolt | ASTM A307 | Grade A | Hex bolt | 1/2 | 0.5 | 3-3/4 | 3.75 | 1/2-13 UNC | Plain, Zinc plated (F1941), HDG | A563 A | F844 | DWG-02 | قطر × طول
A307-A-1/2X4 | A307-A | ASTM A307 Grade A 1/2" × 4" Hex bolt | ASTM A307 | Grade A | Hex bolt | 1/2 | 0.5 | 4 | 4 | 1/2-13 UNC | Plain, Zinc plated (F1941), HDG | A563 A | F844 | DWG-02 | قطر × طول
A307-A-1/2X4-1/4 | A307-A | ASTM A307 Grade A 1/2" × 4-1/4" Hex bolt | ASTM A307 | Grade A | Hex bolt | 1/2 | 0.5 | 4-1/4 | 4.25 | 1/2-13 UNC | Plain, Zinc plated (F1941), HDG | A563 A | F844 | DWG-02 | قطر × طول
A307-A-1/2X4-1/2 | A307-A | ASTM A307 Grade A 1/2" × 4-1/2" Hex bolt | ASTM A307 | Grade A | Hex bolt | 1/2 | 0.5 | 4-1/2 | 4.5 | 1/2-13 UNC | Plain, Zinc plated (F1941), HDG | A563 A | F844 | DWG-02 | قطر × طول
A307-A-1/2X4-3/4 | A307-A | ASTM A307 Grade A 1/2" × 4-3/4" Hex bolt | ASTM A307 | Grade A | Hex bolt | 1/2 | 0.5 | 4-3/4 | 4.75 | 1/2-13 UNC | Plain, Zinc plated (F1941), HDG | A563 A | F844 | DWG-02 | قطر × طول
A307-A-1/2X5 | A307-A | ASTM A307 Grade A 1/2" × 5" Hex bolt | ASTM A307 | Grade A | Hex bolt | 1/2 | 0.5 | 5 | 5 | 1/2-13 UNC | Plain, Zinc plated (F1941), HDG | A563 A | F844 | DWG-02 | قطر × طول
A307-A-1/2X5-1/4 | A307-A | ASTM A307 Grade A 1/2" × 5-1/4" Hex bolt | ASTM A307 | Grade A | Hex bolt | 1/2 | 0.5 | 5-1/4 | 5.25 | 1/2-13 UNC | Plain, Zinc plated (F1941), HDG | A563 A | F844 | DWG-02 | قطر × طول
A307-A-1/2X5-1/2 | A307-A | ASTM A307 Grade A 1/2" × 5-1/2" Hex bolt | ASTM A307 | Grade A | Hex bolt | 1/2 | 0.5 | 5-1/2 | 5.5 | 1/2-13 UNC | Plain, Zinc plated (F1941), HDG | A563 A | F844 | DWG-02 | قطر × طول
A307-A-1/2X5-3/4 | A307-A | ASTM A307 Grade A 1/2" × 5-3/4" Hex bolt | ASTM A307 | Grade A | Hex bolt | 1/2 | 0.5 | 5-3/4 | 5.75 | 1/2-13 UNC | Plain, Zinc plated (F1941), HDG | A563 A | F844 | DWG-02 | قطر × طول
A307-A-1/2X6 | A307-A | ASTM A307 Grade A 1/2" × 6" Hex bolt | ASTM A307 | Grade A | Hex bolt | 1/2 | 0.5 | 6 | 6 | 1/2-13 UNC | Plain, Zinc plated (F1941), HDG | A563 A | F844 | DWG-02 | قطر × طول
A307-A-1/2X6-1/2 | A307-A | ASTM A307 Grade A 1/2" × 6-1/2" Hex bolt | ASTM A307 | Grade A | Hex bolt | 1/2 | 0.5 | 6-1/2 | 6.5 | 1/2-13 UNC | Plain, Zinc plated (F1941), HDG | A563 A | F844 | DWG-02 | قطر × طول
A307-A-1/2X7 | A307-A | ASTM A307 Grade A 1/2" × 7" Hex bolt | ASTM A307 | Grade A | Hex bolt | 1/2 | 0.5 | 7 | 7 | 1/2-13 UNC | Plain, Zinc plated (F1941), HDG | A563 A | F844 | DWG-02 | قطر × طول
A307-A-1/2X7-1/2 | A307-A | ASTM A307 Grade A 1/2" × 7-1/2" Hex bolt | ASTM A307 | Grade A | Hex bolt | 1/2 | 0.5 | 7-1/2 | 7.5 | 1/2-13 UNC | Plain, Zinc plated (F1941), HDG | A563 A | F844 | DWG-02 | قطر × طول
A307-A-1/2X8 | A307-A | ASTM A307 Grade A 1/2" × 8" Hex bolt | ASTM A307 | Grade A | Hex bolt | 1/2 | 0.5 | 8 | 8 | 1/2-13 UNC | Plain, Zinc plated (F1941), HDG | A563 A | F844 | DWG-02 | قطر × طول
A307-A-1/2X8-1/2 | A307-A | ASTM A307 Grade A 1/2" × 8-1/2" Hex bolt | ASTM A307 | Grade A | Hex bolt | 1/2 | 0.5 | 8-1/2 | 8.5 | 1/2-13 UNC | Plain, Zinc plated (F1941), HDG | A563 A | F844 | DWG-02 | قطر × طول
A307-A-1/2X9 | A307-A | ASTM A307 Grade A 1/2" × 9" Hex bolt | ASTM A307 | Grade A | Hex bolt | 1/2 | 0.5 | 9 | 9 | 1/2-13 UNC | Plain, Zinc plated (F1941), HDG | A563 A | F844 | DWG-02 | قطر × طول
A307-A-1/2X9-1/2 | A307-A | ASTM A307 Grade A 1/2" × 9-1/2" Hex bolt | ASTM A307 | Grade A | Hex bolt | 1/2 | 0.5 | 9-1/2 | 9.5 | 1/2-13 UNC | Plain, Zinc plated (F1941), HDG | A563 A | F844 | DWG-02 | قطر × طول
A307-A-1/2X10 | A307-A | ASTM A307 Grade A 1/2" × 10" Hex bolt | ASTM A307 | Grade A | Hex bolt | 1/2 | 0.5 | 10 | 10 | 1/2-13 UNC | Plain, Zinc plated (F1941), HDG | A563 A | F844 | DWG-02 | قطر × طول
A307-A-1/2X10-1/2 | A307-A | ASTM A307 Grade A 1/2" × 10-1/2" Hex bolt | ASTM A307 | Grade A | Hex bolt | 1/2 | 0.5 | 10-1/2 | 10.5 | 1/2-13 UNC | Plain, Zinc plated (F1941), HDG | A563 A | F844 | DWG-02 | قطر × طول
A307-A-1/2X11 | A307-A | ASTM A307 Grade A 1/2" × 11" Hex bolt | ASTM A307 | Grade A | Hex bolt | 1/2 | 0.5 | 11 | 11 | 1/2-13 UNC | Plain, Zinc plated (F1941), HDG | A563 A | F844 | DWG-02 | قطر × طول
A307-A-1/2X11-1/2 | A307-A | ASTM A307 Grade A 1/2" × 11-1/2" Hex bolt | ASTM A307 | Grade A | Hex bolt | 1/2 | 0.5 | 11-1/2 | 11.5 | 1/2-13 UNC | Plain, Zinc plated (F1941), HDG | A563 A | F844 | DWG-02 | قطر × طول
A307-A-1/2X12 | A307-A | ASTM A307 Grade A 1/2" × 12" Hex bolt | ASTM A307 | Grade A | Hex bolt | 1/2 | 0.5 | 12 | 12 | 1/2-13 UNC | Plain, Zinc plated (F1941), HDG | A563 A | F844 | DWG-02 | قطر × طول
A307-A-5/8X1-1/4 | A307-A | ASTM A307 Grade A 5/8" × 1-1/4" Hex bolt | ASTM A307 | Grade A | Hex bolt | 5/8 | 0.625 | 1-1/4 | 1.25 | 5/8-11 UNC | Plain, Zinc plated (F1941), HDG | A563 A | F844 | DWG-02 | قطر × طول
A307-A-5/8X1-1/2 | A307-A | ASTM A307 Grade A 5/8" × 1-1/2" Hex bolt | ASTM A307 | Grade A | Hex bolt | 5/8 | 0.625 | 1-1/2 | 1.5 | 5/8-11 UNC | Plain, Zinc plated (F1941), HDG | A563 A | F844 | DWG-02 | قطر × طول
A307-A-5/8X1-3/4 | A307-A | ASTM A307 Grade A 5/8" × 1-3/4" Hex bolt | ASTM A307 | Grade A | Hex bolt | 5/8 | 0.625 | 1-3/4 | 1.75 | 5/8-11 UNC | Plain, Zinc plated (F1941), HDG | A563 A | F844 | DWG-02 | قطر × طول
A307-A-5/8X2 | A307-A | ASTM A307 Grade A 5/8" × 2" Hex bolt | ASTM A307 | Grade A | Hex bolt | 5/8 | 0.625 | 2 | 2 | 5/8-11 UNC | Plain, Zinc plated (F1941), HDG | A563 A | F844 | DWG-02 | قطر × طول
A307-A-5/8X2-1/4 | A307-A | ASTM A307 Grade A 5/8" × 2-1/4" Hex bolt | ASTM A307 | Grade A | Hex bolt | 5/8 | 0.625 | 2-1/4 | 2.25 | 5/8-11 UNC | Plain, Zinc plated (F1941), HDG | A563 A | F844 | DWG-02 | قطر × طول
A307-A-5/8X2-1/2 | A307-A | ASTM A307 Grade A 5/8" × 2-1/2" Hex bolt | ASTM A307 | Grade A | Hex bolt | 5/8 | 0.625 | 2-1/2 | 2.5 | 5/8-11 UNC | Plain, Zinc plated (F1941), HDG | A563 A | F844 | DWG-02 | قطر × طول
A307-A-5/8X2-3/4 | A307-A | ASTM A307 Grade A 5/8" × 2-3/4" Hex bolt | ASTM A307 | Grade A | Hex bolt | 5/8 | 0.625 | 2-3/4 | 2.75 | 5/8-11 UNC | Plain, Zinc plated (F1941), HDG | A563 A | F844 | DWG-02 | قطر × طول
A307-A-5/8X3 | A307-A | ASTM A307 Grade A 5/8" × 3" Hex bolt | ASTM A307 | Grade A | Hex bolt | 5/8 | 0.625 | 3 | 3 | 5/8-11 UNC | Plain, Zinc plated (F1941), HDG | A563 A | F844 | DWG-02 | قطر × طول
A307-A-5/8X3-1/4 | A307-A | ASTM A307 Grade A 5/8" × 3-1/4" Hex bolt | ASTM A307 | Grade A | Hex bolt | 5/8 | 0.625 | 3-1/4 | 3.25 | 5/8-11 UNC | Plain, Zinc plated (F1941), HDG | A563 A | F844 | DWG-02 | قطر × طول
A307-A-5/8X3-1/2 | A307-A | ASTM A307 Grade A 5/8" × 3-1/2" Hex bolt | ASTM A307 | Grade A | Hex bolt | 5/8 | 0.625 | 3-1/2 | 3.5 | 5/8-11 UNC | Plain, Zinc plated (F1941), HDG | A563 A | F844 | DWG-02 | قطر × طول
A307-A-5/8X3-3/4 | A307-A | ASTM A307 Grade A 5/8" × 3-3/4" Hex bolt | ASTM A307 | Grade A | Hex bolt | 5/8 | 0.625 | 3-3/4 | 3.75 | 5/8-11 UNC | Plain, Zinc plated (F1941), HDG | A563 A | F844 | DWG-02 | قطر × طول
A307-A-5/8X4 | A307-A | ASTM A307 Grade A 5/8" × 4" Hex bolt | ASTM A307 | Grade A | Hex bolt | 5/8 | 0.625 | 4 | 4 | 5/8-11 UNC | Plain, Zinc plated (F1941), HDG | A563 A | F844 | DWG-02 | قطر × طول
A307-A-5/8X4-1/4 | A307-A | ASTM A307 Grade A 5/8" × 4-1/4" Hex bolt | ASTM A307 | Grade A | Hex bolt | 5/8 | 0.625 | 4-1/4 | 4.25 | 5/8-11 UNC | Plain, Zinc plated (F1941), HDG | A563 A | F844 | DWG-02 | قطر × طول
A307-A-5/8X4-1/2 | A307-A | ASTM A307 Grade A 5/8" × 4-1/2" Hex bolt | ASTM A307 | Grade A | Hex bolt | 5/8 | 0.625 | 4-1/2 | 4.5 | 5/8-11 UNC | Plain, Zinc plated (F1941), HDG | A563 A | F844 | DWG-02 | قطر × طول
A307-A-5/8X4-3/4 | A307-A | ASTM A307 Grade A 5/8" × 4-3/4" Hex bolt | ASTM A307 | Grade A | Hex bolt | 5/8 | 0.625 | 4-3/4 | 4.75 | 5/8-11 UNC | Plain, Zinc plated (F1941), HDG | A563 A | F844 | DWG-02 | قطر × طول
A307-A-5/8X5 | A307-A | ASTM A307 Grade A 5/8" × 5" Hex bolt | ASTM A307 | Grade A | Hex bolt | 5/8 | 0.625 | 5 | 5 | 5/8-11 UNC | Plain, Zinc plated (F1941), HDG | A563 A | F844 | DWG-02 | قطر × طول
A307-A-5/8X5-1/4 | A307-A | ASTM A307 Grade A 5/8" × 5-1/4" Hex bolt | ASTM A307 | Grade A | Hex bolt | 5/8 | 0.625 | 5-1/4 | 5.25 | 5/8-11 UNC | Plain, Zinc plated (F1941), HDG | A563 A | F844 | DWG-02 | قطر × طول
A307-A-5/8X5-1/2 | A307-A | ASTM A307 Grade A 5/8" × 5-1/2" Hex bolt | ASTM A307 | Grade A | Hex bolt | 5/8 | 0.625 | 5-1/2 | 5.5 | 5/8-11 UNC | Plain, Zinc plated (F1941), HDG | A563 A | F844 | DWG-02 | قطر × طول
A307-A-5/8X5-3/4 | A307-A | ASTM A307 Grade A 5/8" × 5-3/4" Hex bolt | ASTM A307 | Grade A | Hex bolt | 5/8 | 0.625 | 5-3/4 | 5.75 | 5/8-11 UNC | Plain, Zinc plated (F1941), HDG | A563 A | F844 | DWG-02 | قطر × طول
A307-A-5/8X6 | A307-A | ASTM A307 Grade A 5/8" × 6" Hex bolt | ASTM A307 | Grade A | Hex bolt | 5/8 | 0.625 | 6 | 6 | 5/8-11 UNC | Plain, Zinc plated (F1941), HDG | A563 A | F844 | DWG-02 | قطر × طول
A307-A-5/8X6-1/2 | A307-A | ASTM A307 Grade A 5/8" × 6-1/2" Hex bolt | ASTM A307 | Grade A | Hex bolt | 5/8 | 0.625 | 6-1/2 | 6.5 | 5/8-11 UNC | Plain, Zinc plated (F1941), HDG | A563 A | F844 | DWG-02 | قطر × طول
A307-A-5/8X7 | A307-A | ASTM A307 Grade A 5/8" × 7" Hex bolt | ASTM A307 | Grade A | Hex bolt | 5/8 | 0.625 | 7 | 7 | 5/8-11 UNC | Plain, Zinc plated (F1941), HDG | A563 A | F844 | DWG-02 | قطر × طول
A307-A-5/8X7-1/2 | A307-A | ASTM A307 Grade A 5/8" × 7-1/2" Hex bolt | ASTM A307 | Grade A | Hex bolt | 5/8 | 0.625 | 7-1/2 | 7.5 | 5/8-11 UNC | Plain, Zinc plated (F1941), HDG | A563 A | F844 | DWG-02 | قطر × طول
A307-A-5/8X8 | A307-A | ASTM A307 Grade A 5/8" × 8" Hex bolt | ASTM A307 | Grade A | Hex bolt | 5/8 | 0.625 | 8 | 8 | 5/8-11 UNC | Plain, Zinc plated (F1941), HDG | A563 A | F844 | DWG-02 | قطر × طول
A307-A-5/8X8-1/2 | A307-A | ASTM A307 Grade A 5/8" × 8-1/2" Hex bolt | ASTM A307 | Grade A | Hex bolt | 5/8 | 0.625 | 8-1/2 | 8.5 | 5/8-11 UNC | Plain, Zinc plated (F1941), HDG | A563 A | F844 | DWG-02 | قطر × طول
A307-A-5/8X9 | A307-A | ASTM A307 Grade A 5/8" × 9" Hex bolt | ASTM A307 | Grade A | Hex bolt | 5/8 | 0.625 | 9 | 9 | 5/8-11 UNC | Plain, Zinc plated (F1941), HDG | A563 A | F844 | DWG-02 | قطر × طول
A307-A-5/8X9-1/2 | A307-A | ASTM A307 Grade A 5/8" × 9-1/2" Hex bolt | ASTM A307 | Grade A | Hex bolt | 5/8 | 0.625 | 9-1/2 | 9.5 | 5/8-11 UNC | Plain, Zinc plated (F1941), HDG | A563 A | F844 | DWG-02 | قطر × طول
A307-A-5/8X10 | A307-A | ASTM A307 Grade A 5/8" × 10" Hex bolt | ASTM A307 | Grade A | Hex bolt | 5/8 | 0.625 | 10 | 10 | 5/8-11 UNC | Plain, Zinc plated (F1941), HDG | A563 A | F844 | DWG-02 | قطر × طول
A307-A-5/8X10-1/2 | A307-A | ASTM A307 Grade A 5/8" × 10-1/2" Hex bolt | ASTM A307 | Grade A | Hex bolt | 5/8 | 0.625 | 10-1/2 | 10.5 | 5/8-11 UNC | Plain, Zinc plated (F1941), HDG | A563 A | F844 | DWG-02 | قطر × طول
A307-A-5/8X11 | A307-A | ASTM A307 Grade A 5/8" × 11" Hex bolt | ASTM A307 | Grade A | Hex bolt | 5/8 | 0.625 | 11 | 11 | 5/8-11 UNC | Plain, Zinc plated (F1941), HDG | A563 A | F844 | DWG-02 | قطر × طول
A307-A-5/8X11-1/2 | A307-A | ASTM A307 Grade A 5/8" × 11-1/2" Hex bolt | ASTM A307 | Grade A | Hex bolt | 5/8 | 0.625 | 11-1/2 | 11.5 | 5/8-11 UNC | Plain, Zinc plated (F1941), HDG | A563 A | F844 | DWG-02 | قطر × طول
A307-A-5/8X12 | A307-A | ASTM A307 Grade A 5/8" × 12" Hex bolt | ASTM A307 | Grade A | Hex bolt | 5/8 | 0.625 | 12 | 12 | 5/8-11 UNC | Plain, Zinc plated (F1941), HDG | A563 A | F844 | DWG-02 | قطر × طول
A307-A-3/4X1-1/2 | A307-A | ASTM A307 Grade A 3/4" × 1-1/2" Hex bolt | ASTM A307 | Grade A | Hex bolt | 3/4 | 0.75 | 1-1/2 | 1.5 | 3/4-10 UNC | Plain, Zinc plated (F1941), HDG | A563 A | F844 | DWG-02 | قطر × طول
A307-A-3/4X1-3/4 | A307-A | ASTM A307 Grade A 3/4" × 1-3/4" Hex bolt | ASTM A307 | Grade A | Hex bolt | 3/4 | 0.75 | 1-3/4 | 1.75 | 3/4-10 UNC | Plain, Zinc plated (F1941), HDG | A563 A | F844 | DWG-02 | قطر × طول
A307-A-3/4X2 | A307-A | ASTM A307 Grade A 3/4" × 2" Hex bolt | ASTM A307 | Grade A | Hex bolt | 3/4 | 0.75 | 2 | 2 | 3/4-10 UNC | Plain, Zinc plated (F1941), HDG | A563 A | F844 | DWG-02 | قطر × طول
A307-A-3/4X2-1/4 | A307-A | ASTM A307 Grade A 3/4" × 2-1/4" Hex bolt | ASTM A307 | Grade A | Hex bolt | 3/4 | 0.75 | 2-1/4 | 2.25 | 3/4-10 UNC | Plain, Zinc plated (F1941), HDG | A563 A | F844 | DWG-02 | قطر × طول
A307-A-3/4X2-1/2 | A307-A | ASTM A307 Grade A 3/4" × 2-1/2" Hex bolt | ASTM A307 | Grade A | Hex bolt | 3/4 | 0.75 | 2-1/2 | 2.5 | 3/4-10 UNC | Plain, Zinc plated (F1941), HDG | A563 A | F844 | DWG-02 | قطر × طول
A307-A-3/4X2-3/4 | A307-A | ASTM A307 Grade A 3/4" × 2-3/4" Hex bolt | ASTM A307 | Grade A | Hex bolt | 3/4 | 0.75 | 2-3/4 | 2.75 | 3/4-10 UNC | Plain, Zinc plated (F1941), HDG | A563 A | F844 | DWG-02 | قطر × طول
A307-A-3/4X3 | A307-A | ASTM A307 Grade A 3/4" × 3" Hex bolt | ASTM A307 | Grade A | Hex bolt | 3/4 | 0.75 | 3 | 3 | 3/4-10 UNC | Plain, Zinc plated (F1941), HDG | A563 A | F844 | DWG-02 | قطر × طول
A307-A-3/4X3-1/4 | A307-A | ASTM A307 Grade A 3/4" × 3-1/4" Hex bolt | ASTM A307 | Grade A | Hex bolt | 3/4 | 0.75 | 3-1/4 | 3.25 | 3/4-10 UNC | Plain, Zinc plated (F1941), HDG | A563 A | F844 | DWG-02 | قطر × طول
A307-A-3/4X3-1/2 | A307-A | ASTM A307 Grade A 3/4" × 3-1/2" Hex bolt | ASTM A307 | Grade A | Hex bolt | 3/4 | 0.75 | 3-1/2 | 3.5 | 3/4-10 UNC | Plain, Zinc plated (F1941), HDG | A563 A | F844 | DWG-02 | قطر × طول
A307-A-3/4X3-3/4 | A307-A | ASTM A307 Grade A 3/4" × 3-3/4" Hex bolt | ASTM A307 | Grade A | Hex bolt | 3/4 | 0.75 | 3-3/4 | 3.75 | 3/4-10 UNC | Plain, Zinc plated (F1941), HDG | A563 A | F844 | DWG-02 | قطر × طول
A307-A-3/4X4 | A307-A | ASTM A307 Grade A 3/4" × 4" Hex bolt | ASTM A307 | Grade A | Hex bolt | 3/4 | 0.75 | 4 | 4 | 3/4-10 UNC | Plain, Zinc plated (F1941), HDG | A563 A | F844 | DWG-02 | قطر × طول
A307-A-3/4X4-1/4 | A307-A | ASTM A307 Grade A 3/4" × 4-1/4" Hex bolt | ASTM A307 | Grade A | Hex bolt | 3/4 | 0.75 | 4-1/4 | 4.25 | 3/4-10 UNC | Plain, Zinc plated (F1941), HDG | A563 A | F844 | DWG-02 | قطر × طول
A307-A-3/4X4-1/2 | A307-A | ASTM A307 Grade A 3/4" × 4-1/2" Hex bolt | ASTM A307 | Grade A | Hex bolt | 3/4 | 0.75 | 4-1/2 | 4.5 | 3/4-10 UNC | Plain, Zinc plated (F1941), HDG | A563 A | F844 | DWG-02 | قطر × طول
A307-A-3/4X4-3/4 | A307-A | ASTM A307 Grade A 3/4" × 4-3/4" Hex bolt | ASTM A307 | Grade A | Hex bolt | 3/4 | 0.75 | 4-3/4 | 4.75 | 3/4-10 UNC | Plain, Zinc plated (F1941), HDG | A563 A | F844 | DWG-02 | قطر × طول
A307-A-3/4X5 | A307-A | ASTM A307 Grade A 3/4" × 5" Hex bolt | ASTM A307 | Grade A | Hex bolt | 3/4 | 0.75 | 5 | 5 | 3/4-10 UNC | Plain, Zinc plated (F1941), HDG | A563 A | F844 | DWG-02 | قطر × طول
A307-A-3/4X5-1/4 | A307-A | ASTM A307 Grade A 3/4" × 5-1/4" Hex bolt | ASTM A307 | Grade A | Hex bolt | 3/4 | 0.75 | 5-1/4 | 5.25 | 3/4-10 UNC | Plain, Zinc plated (F1941), HDG | A563 A | F844 | DWG-02 | قطر × طول
A307-A-3/4X5-1/2 | A307-A | ASTM A307 Grade A 3/4" × 5-1/2" Hex bolt | ASTM A307 | Grade A | Hex bolt | 3/4 | 0.75 | 5-1/2 | 5.5 | 3/4-10 UNC | Plain, Zinc plated (F1941), HDG | A563 A | F844 | DWG-02 | قطر × طول
A307-A-3/4X5-3/4 | A307-A | ASTM A307 Grade A 3/4" × 5-3/4" Hex bolt | ASTM A307 | Grade A | Hex bolt | 3/4 | 0.75 | 5-3/4 | 5.75 | 3/4-10 UNC | Plain, Zinc plated (F1941), HDG | A563 A | F844 | DWG-02 | قطر × طول
A307-A-3/4X6 | A307-A | ASTM A307 Grade A 3/4" × 6" Hex bolt | ASTM A307 | Grade A | Hex bolt | 3/4 | 0.75 | 6 | 6 | 3/4-10 UNC | Plain, Zinc plated (F1941), HDG | A563 A | F844 | DWG-02 | قطر × طول
A307-A-3/4X6-1/2 | A307-A | ASTM A307 Grade A 3/4" × 6-1/2" Hex bolt | ASTM A307 | Grade A | Hex bolt | 3/4 | 0.75 | 6-1/2 | 6.5 | 3/4-10 UNC | Plain, Zinc plated (F1941), HDG | A563 A | F844 | DWG-02 | قطر × طول
A307-A-3/4X7 | A307-A | ASTM A307 Grade A 3/4" × 7" Hex bolt | ASTM A307 | Grade A | Hex bolt | 3/4 | 0.75 | 7 | 7 | 3/4-10 UNC | Plain, Zinc plated (F1941), HDG | A563 A | F844 | DWG-02 | قطر × طول
A307-A-3/4X7-1/2 | A307-A | ASTM A307 Grade A 3/4" × 7-1/2" Hex bolt | ASTM A307 | Grade A | Hex bolt | 3/4 | 0.75 | 7-1/2 | 7.5 | 3/4-10 UNC | Plain, Zinc plated (F1941), HDG | A563 A | F844 | DWG-02 | قطر × طول
A307-A-3/4X8 | A307-A | ASTM A307 Grade A 3/4" × 8" Hex bolt | ASTM A307 | Grade A | Hex bolt | 3/4 | 0.75 | 8 | 8 | 3/4-10 UNC | Plain, Zinc plated (F1941), HDG | A563 A | F844 | DWG-02 | قطر × طول
A307-A-3/4X8-1/2 | A307-A | ASTM A307 Grade A 3/4" × 8-1/2" Hex bolt | ASTM A307 | Grade A | Hex bolt | 3/4 | 0.75 | 8-1/2 | 8.5 | 3/4-10 UNC | Plain, Zinc plated (F1941), HDG | A563 A | F844 | DWG-02 | قطر × طول
A307-A-3/4X9 | A307-A | ASTM A307 Grade A 3/4" × 9" Hex bolt | ASTM A307 | Grade A | Hex bolt | 3/4 | 0.75 | 9 | 9 | 3/4-10 UNC | Plain, Zinc plated (F1941), HDG | A563 A | F844 | DWG-02 | قطر × طول
A307-A-3/4X9-1/2 | A307-A | ASTM A307 Grade A 3/4" × 9-1/2" Hex bolt | ASTM A307 | Grade A | Hex bolt | 3/4 | 0.75 | 9-1/2 | 9.5 | 3/4-10 UNC | Plain, Zinc plated (F1941), HDG | A563 A | F844 | DWG-02 | قطر × طول
A307-A-3/4X10 | A307-A | ASTM A307 Grade A 3/4" × 10" Hex bolt | ASTM A307 | Grade A | Hex bolt | 3/4 | 0.75 | 10 | 10 | 3/4-10 UNC | Plain, Zinc plated (F1941), HDG | A563 A | F844 | DWG-02 | قطر × طول
A307-A-3/4X10-1/2 | A307-A | ASTM A307 Grade A 3/4" × 10-1/2" Hex bolt | ASTM A307 | Grade A | Hex bolt | 3/4 | 0.75 | 10-1/2 | 10.5 | 3/4-10 UNC | Plain, Zinc plated (F1941), HDG | A563 A | F844 | DWG-02 | قطر × طول
A307-A-3/4X11 | A307-A | ASTM A307 Grade A 3/4" × 11" Hex bolt | ASTM A307 | Grade A | Hex bolt | 3/4 | 0.75 | 11 | 11 | 3/4-10 UNC | Plain, Zinc plated (F1941), HDG | A563 A | F844 | DWG-02 | قطر × طول
A307-A-3/4X11-1/2 | A307-A | ASTM A307 Grade A 3/4" × 11-1/2" Hex bolt | ASTM A307 | Grade A | Hex bolt | 3/4 | 0.75 | 11-1/2 | 11.5 | 3/4-10 UNC | Plain, Zinc plated (F1941), HDG | A563 A | F844 | DWG-02 | قطر × طول
A307-A-3/4X12 | A307-A | ASTM A307 Grade A 3/4" × 12" Hex bolt | ASTM A307 | Grade A | Hex bolt | 3/4 | 0.75 | 12 | 12 | 3/4-10 UNC | Plain, Zinc plated (F1941), HDG | A563 A | F844 | DWG-02 | قطر × طول
A307-A-7/8X1-3/4 | A307-A | ASTM A307 Grade A 7/8" × 1-3/4" Hex bolt | ASTM A307 | Grade A | Hex bolt | 7/8 | 0.875 | 1-3/4 | 1.75 | 7/8-9 UNC | Plain, Zinc plated (F1941), HDG | A563 A | F844 | DWG-02 | قطر × طول
A307-A-7/8X2 | A307-A | ASTM A307 Grade A 7/8" × 2" Hex bolt | ASTM A307 | Grade A | Hex bolt | 7/8 | 0.875 | 2 | 2 | 7/8-9 UNC | Plain, Zinc plated (F1941), HDG | A563 A | F844 | DWG-02 | قطر × طول
A307-A-7/8X2-1/4 | A307-A | ASTM A307 Grade A 7/8" × 2-1/4" Hex bolt | ASTM A307 | Grade A | Hex bolt | 7/8 | 0.875 | 2-1/4 | 2.25 | 7/8-9 UNC | Plain, Zinc plated (F1941), HDG | A563 A | F844 | DWG-02 | قطر × طول
A307-A-7/8X2-1/2 | A307-A | ASTM A307 Grade A 7/8" × 2-1/2" Hex bolt | ASTM A307 | Grade A | Hex bolt | 7/8 | 0.875 | 2-1/2 | 2.5 | 7/8-9 UNC | Plain, Zinc plated (F1941), HDG | A563 A | F844 | DWG-02 | قطر × طول
A307-A-7/8X2-3/4 | A307-A | ASTM A307 Grade A 7/8" × 2-3/4" Hex bolt | ASTM A307 | Grade A | Hex bolt | 7/8 | 0.875 | 2-3/4 | 2.75 | 7/8-9 UNC | Plain, Zinc plated (F1941), HDG | A563 A | F844 | DWG-02 | قطر × طول
A307-A-7/8X3 | A307-A | ASTM A307 Grade A 7/8" × 3" Hex bolt | ASTM A307 | Grade A | Hex bolt | 7/8 | 0.875 | 3 | 3 | 7/8-9 UNC | Plain, Zinc plated (F1941), HDG | A563 A | F844 | DWG-02 | قطر × طول
A307-A-7/8X3-1/4 | A307-A | ASTM A307 Grade A 7/8" × 3-1/4" Hex bolt | ASTM A307 | Grade A | Hex bolt | 7/8 | 0.875 | 3-1/4 | 3.25 | 7/8-9 UNC | Plain, Zinc plated (F1941), HDG | A563 A | F844 | DWG-02 | قطر × طول
A307-A-7/8X3-1/2 | A307-A | ASTM A307 Grade A 7/8" × 3-1/2" Hex bolt | ASTM A307 | Grade A | Hex bolt | 7/8 | 0.875 | 3-1/2 | 3.5 | 7/8-9 UNC | Plain, Zinc plated (F1941), HDG | A563 A | F844 | DWG-02 | قطر × طول
A307-A-7/8X3-3/4 | A307-A | ASTM A307 Grade A 7/8" × 3-3/4" Hex bolt | ASTM A307 | Grade A | Hex bolt | 7/8 | 0.875 | 3-3/4 | 3.75 | 7/8-9 UNC | Plain, Zinc plated (F1941), HDG | A563 A | F844 | DWG-02 | قطر × طول
A307-A-7/8X4 | A307-A | ASTM A307 Grade A 7/8" × 4" Hex bolt | ASTM A307 | Grade A | Hex bolt | 7/8 | 0.875 | 4 | 4 | 7/8-9 UNC | Plain, Zinc plated (F1941), HDG | A563 A | F844 | DWG-02 | قطر × طول
A307-A-7/8X4-1/4 | A307-A | ASTM A307 Grade A 7/8" × 4-1/4" Hex bolt | ASTM A307 | Grade A | Hex bolt | 7/8 | 0.875 | 4-1/4 | 4.25 | 7/8-9 UNC | Plain, Zinc plated (F1941), HDG | A563 A | F844 | DWG-02 | قطر × طول
A307-A-7/8X4-1/2 | A307-A | ASTM A307 Grade A 7/8" × 4-1/2" Hex bolt | ASTM A307 | Grade A | Hex bolt | 7/8 | 0.875 | 4-1/2 | 4.5 | 7/8-9 UNC | Plain, Zinc plated (F1941), HDG | A563 A | F844 | DWG-02 | قطر × طول
A307-A-7/8X4-3/4 | A307-A | ASTM A307 Grade A 7/8" × 4-3/4" Hex bolt | ASTM A307 | Grade A | Hex bolt | 7/8 | 0.875 | 4-3/4 | 4.75 | 7/8-9 UNC | Plain, Zinc plated (F1941), HDG | A563 A | F844 | DWG-02 | قطر × طول
A307-A-7/8X5 | A307-A | ASTM A307 Grade A 7/8" × 5" Hex bolt | ASTM A307 | Grade A | Hex bolt | 7/8 | 0.875 | 5 | 5 | 7/8-9 UNC | Plain, Zinc plated (F1941), HDG | A563 A | F844 | DWG-02 | قطر × طول
A307-A-7/8X5-1/4 | A307-A | ASTM A307 Grade A 7/8" × 5-1/4" Hex bolt | ASTM A307 | Grade A | Hex bolt | 7/8 | 0.875 | 5-1/4 | 5.25 | 7/8-9 UNC | Plain, Zinc plated (F1941), HDG | A563 A | F844 | DWG-02 | قطر × طول
A307-A-7/8X5-1/2 | A307-A | ASTM A307 Grade A 7/8" × 5-1/2" Hex bolt | ASTM A307 | Grade A | Hex bolt | 7/8 | 0.875 | 5-1/2 | 5.5 | 7/8-9 UNC | Plain, Zinc plated (F1941), HDG | A563 A | F844 | DWG-02 | قطر × طول
A307-A-7/8X5-3/4 | A307-A | ASTM A307 Grade A 7/8" × 5-3/4" Hex bolt | ASTM A307 | Grade A | Hex bolt | 7/8 | 0.875 | 5-3/4 | 5.75 | 7/8-9 UNC | Plain, Zinc plated (F1941), HDG | A563 A | F844 | DWG-02 | قطر × طول
A307-A-7/8X6 | A307-A | ASTM A307 Grade A 7/8" × 6" Hex bolt | ASTM A307 | Grade A | Hex bolt | 7/8 | 0.875 | 6 | 6 | 7/8-9 UNC | Plain, Zinc plated (F1941), HDG | A563 A | F844 | DWG-02 | قطر × طول
A307-A-7/8X6-1/2 | A307-A | ASTM A307 Grade A 7/8" × 6-1/2" Hex bolt | ASTM A307 | Grade A | Hex bolt | 7/8 | 0.875 | 6-1/2 | 6.5 | 7/8-9 UNC | Plain, Zinc plated (F1941), HDG | A563 A | F844 | DWG-02 | قطر × طول
A307-A-7/8X7 | A307-A | ASTM A307 Grade A 7/8" × 7" Hex bolt | ASTM A307 | Grade A | Hex bolt | 7/8 | 0.875 | 7 | 7 | 7/8-9 UNC | Plain, Zinc plated (F1941), HDG | A563 A | F844 | DWG-02 | قطر × طول
A307-A-7/8X7-1/2 | A307-A | ASTM A307 Grade A 7/8" × 7-1/2" Hex bolt | ASTM A307 | Grade A | Hex bolt | 7/8 | 0.875 | 7-1/2 | 7.5 | 7/8-9 UNC | Plain, Zinc plated (F1941), HDG | A563 A | F844 | DWG-02 | قطر × طول
A307-A-7/8X8 | A307-A | ASTM A307 Grade A 7/8" × 8" Hex bolt | ASTM A307 | Grade A | Hex bolt | 7/8 | 0.875 | 8 | 8 | 7/8-9 UNC | Plain, Zinc plated (F1941), HDG | A563 A | F844 | DWG-02 | قطر × طول
A307-A-7/8X8-1/2 | A307-A | ASTM A307 Grade A 7/8" × 8-1/2" Hex bolt | ASTM A307 | Grade A | Hex bolt | 7/8 | 0.875 | 8-1/2 | 8.5 | 7/8-9 UNC | Plain, Zinc plated (F1941), HDG | A563 A | F844 | DWG-02 | قطر × طول
A307-A-7/8X9 | A307-A | ASTM A307 Grade A 7/8" × 9" Hex bolt | ASTM A307 | Grade A | Hex bolt | 7/8 | 0.875 | 9 | 9 | 7/8-9 UNC | Plain, Zinc plated (F1941), HDG | A563 A | F844 | DWG-02 | قطر × طول
A307-A-7/8X9-1/2 | A307-A | ASTM A307 Grade A 7/8" × 9-1/2" Hex bolt | ASTM A307 | Grade A | Hex bolt | 7/8 | 0.875 | 9-1/2 | 9.5 | 7/8-9 UNC | Plain, Zinc plated (F1941), HDG | A563 A | F844 | DWG-02 | قطر × طول
A307-A-7/8X10 | A307-A | ASTM A307 Grade A 7/8" × 10" Hex bolt | ASTM A307 | Grade A | Hex bolt | 7/8 | 0.875 | 10 | 10 | 7/8-9 UNC | Plain, Zinc plated (F1941), HDG | A563 A | F844 | DWG-02 | قطر × طول
A307-A-7/8X10-1/2 | A307-A | ASTM A307 Grade A 7/8" × 10-1/2" Hex bolt | ASTM A307 | Grade A | Hex bolt | 7/8 | 0.875 | 10-1/2 | 10.5 | 7/8-9 UNC | Plain, Zinc plated (F1941), HDG | A563 A | F844 | DWG-02 | قطر × طول
A307-A-7/8X11 | A307-A | ASTM A307 Grade A 7/8" × 11" Hex bolt | ASTM A307 | Grade A | Hex bolt | 7/8 | 0.875 | 11 | 11 | 7/8-9 UNC | Plain, Zinc plated (F1941), HDG | A563 A | F844 | DWG-02 | قطر × طول
A307-A-7/8X11-1/2 | A307-A | ASTM A307 Grade A 7/8" × 11-1/2" Hex bolt | ASTM A307 | Grade A | Hex bolt | 7/8 | 0.875 | 11-1/2 | 11.5 | 7/8-9 UNC | Plain, Zinc plated (F1941), HDG | A563 A | F844 | DWG-02 | قطر × طول
A307-A-7/8X12 | A307-A | ASTM A307 Grade A 7/8" × 12" Hex bolt | ASTM A307 | Grade A | Hex bolt | 7/8 | 0.875 | 12 | 12 | 7/8-9 UNC | Plain, Zinc plated (F1941), HDG | A563 A | F844 | DWG-02 | قطر × طول
A307-A-1X2 | A307-A | ASTM A307 Grade A 1" × 2" Hex bolt | ASTM A307 | Grade A | Hex bolt | 1 | 1 | 2 | 2 | 1-8 UNC | Plain, Zinc plated (F1941), HDG | A563 A | F844 | DWG-02 | قطر × طول
A307-A-1X2-1/4 | A307-A | ASTM A307 Grade A 1" × 2-1/4" Hex bolt | ASTM A307 | Grade A | Hex bolt | 1 | 1 | 2-1/4 | 2.25 | 1-8 UNC | Plain, Zinc plated (F1941), HDG | A563 A | F844 | DWG-02 | قطر × طول
A307-A-1X2-1/2 | A307-A | ASTM A307 Grade A 1" × 2-1/2" Hex bolt | ASTM A307 | Grade A | Hex bolt | 1 | 1 | 2-1/2 | 2.5 | 1-8 UNC | Plain, Zinc plated (F1941), HDG | A563 A | F844 | DWG-02 | قطر × طول
A307-A-1X2-3/4 | A307-A | ASTM A307 Grade A 1" × 2-3/4" Hex bolt | ASTM A307 | Grade A | Hex bolt | 1 | 1 | 2-3/4 | 2.75 | 1-8 UNC | Plain, Zinc plated (F1941), HDG | A563 A | F844 | DWG-02 | قطر × طول
A307-A-1X3 | A307-A | ASTM A307 Grade A 1" × 3" Hex bolt | ASTM A307 | Grade A | Hex bolt | 1 | 1 | 3 | 3 | 1-8 UNC | Plain, Zinc plated (F1941), HDG | A563 A | F844 | DWG-02 | قطر × طول
A307-A-1X3-1/4 | A307-A | ASTM A307 Grade A 1" × 3-1/4" Hex bolt | ASTM A307 | Grade A | Hex bolt | 1 | 1 | 3-1/4 | 3.25 | 1-8 UNC | Plain, Zinc plated (F1941), HDG | A563 A | F844 | DWG-02 | قطر × طول
A307-A-1X3-1/2 | A307-A | ASTM A307 Grade A 1" × 3-1/2" Hex bolt | ASTM A307 | Grade A | Hex bolt | 1 | 1 | 3-1/2 | 3.5 | 1-8 UNC | Plain, Zinc plated (F1941), HDG | A563 A | F844 | DWG-02 | قطر × طول
A307-A-1X3-3/4 | A307-A | ASTM A307 Grade A 1" × 3-3/4" Hex bolt | ASTM A307 | Grade A | Hex bolt | 1 | 1 | 3-3/4 | 3.75 | 1-8 UNC | Plain, Zinc plated (F1941), HDG | A563 A | F844 | DWG-02 | قطر × طول
A307-A-1X4 | A307-A | ASTM A307 Grade A 1" × 4" Hex bolt | ASTM A307 | Grade A | Hex bolt | 1 | 1 | 4 | 4 | 1-8 UNC | Plain, Zinc plated (F1941), HDG | A563 A | F844 | DWG-02 | قطر × طول
A307-A-1X4-1/4 | A307-A | ASTM A307 Grade A 1" × 4-1/4" Hex bolt | ASTM A307 | Grade A | Hex bolt | 1 | 1 | 4-1/4 | 4.25 | 1-8 UNC | Plain, Zinc plated (F1941), HDG | A563 A | F844 | DWG-02 | قطر × طول
A307-A-1X4-1/2 | A307-A | ASTM A307 Grade A 1" × 4-1/2" Hex bolt | ASTM A307 | Grade A | Hex bolt | 1 | 1 | 4-1/2 | 4.5 | 1-8 UNC | Plain, Zinc plated (F1941), HDG | A563 A | F844 | DWG-02 | قطر × طول
A307-A-1X4-3/4 | A307-A | ASTM A307 Grade A 1" × 4-3/4" Hex bolt | ASTM A307 | Grade A | Hex bolt | 1 | 1 | 4-3/4 | 4.75 | 1-8 UNC | Plain, Zinc plated (F1941), HDG | A563 A | F844 | DWG-02 | قطر × طول
A307-A-1X5 | A307-A | ASTM A307 Grade A 1" × 5" Hex bolt | ASTM A307 | Grade A | Hex bolt | 1 | 1 | 5 | 5 | 1-8 UNC | Plain, Zinc plated (F1941), HDG | A563 A | F844 | DWG-02 | قطر × طول
A307-A-1X5-1/4 | A307-A | ASTM A307 Grade A 1" × 5-1/4" Hex bolt | ASTM A307 | Grade A | Hex bolt | 1 | 1 | 5-1/4 | 5.25 | 1-8 UNC | Plain, Zinc plated (F1941), HDG | A563 A | F844 | DWG-02 | قطر × طول
A307-A-1X5-1/2 | A307-A | ASTM A307 Grade A 1" × 5-1/2" Hex bolt | ASTM A307 | Grade A | Hex bolt | 1 | 1 | 5-1/2 | 5.5 | 1-8 UNC | Plain, Zinc plated (F1941), HDG | A563 A | F844 | DWG-02 | قطر × طول
A307-A-1X5-3/4 | A307-A | ASTM A307 Grade A 1" × 5-3/4" Hex bolt | ASTM A307 | Grade A | Hex bolt | 1 | 1 | 5-3/4 | 5.75 | 1-8 UNC | Plain, Zinc plated (F1941), HDG | A563 A | F844 | DWG-02 | قطر × طول
A307-A-1X6 | A307-A | ASTM A307 Grade A 1" × 6" Hex bolt | ASTM A307 | Grade A | Hex bolt | 1 | 1 | 6 | 6 | 1-8 UNC | Plain, Zinc plated (F1941), HDG | A563 A | F844 | DWG-02 | قطر × طول
A307-A-1X6-1/2 | A307-A | ASTM A307 Grade A 1" × 6-1/2" Hex bolt | ASTM A307 | Grade A | Hex bolt | 1 | 1 | 6-1/2 | 6.5 | 1-8 UNC | Plain, Zinc plated (F1941), HDG | A563 A | F844 | DWG-02 | قطر × طول
A307-A-1X7 | A307-A | ASTM A307 Grade A 1" × 7" Hex bolt | ASTM A307 | Grade A | Hex bolt | 1 | 1 | 7 | 7 | 1-8 UNC | Plain, Zinc plated (F1941), HDG | A563 A | F844 | DWG-02 | قطر × طول
A307-A-1X7-1/2 | A307-A | ASTM A307 Grade A 1" × 7-1/2" Hex bolt | ASTM A307 | Grade A | Hex bolt | 1 | 1 | 7-1/2 | 7.5 | 1-8 UNC | Plain, Zinc plated (F1941), HDG | A563 A | F844 | DWG-02 | قطر × طول
A307-A-1X8 | A307-A | ASTM A307 Grade A 1" × 8" Hex bolt | ASTM A307 | Grade A | Hex bolt | 1 | 1 | 8 | 8 | 1-8 UNC | Plain, Zinc plated (F1941), HDG | A563 A | F844 | DWG-02 | قطر × طول
A307-A-1X8-1/2 | A307-A | ASTM A307 Grade A 1" × 8-1/2" Hex bolt | ASTM A307 | Grade A | Hex bolt | 1 | 1 | 8-1/2 | 8.5 | 1-8 UNC | Plain, Zinc plated (F1941), HDG | A563 A | F844 | DWG-02 | قطر × طول
A307-A-1X9 | A307-A | ASTM A307 Grade A 1" × 9" Hex bolt | ASTM A307 | Grade A | Hex bolt | 1 | 1 | 9 | 9 | 1-8 UNC | Plain, Zinc plated (F1941), HDG | A563 A | F844 | DWG-02 | قطر × طول
A307-A-1X9-1/2 | A307-A | ASTM A307 Grade A 1" × 9-1/2" Hex bolt | ASTM A307 | Grade A | Hex bolt | 1 | 1 | 9-1/2 | 9.5 | 1-8 UNC | Plain, Zinc plated (F1941), HDG | A563 A | F844 | DWG-02 | قطر × طول
A307-A-1X10 | A307-A | ASTM A307 Grade A 1" × 10" Hex bolt | ASTM A307 | Grade A | Hex bolt | 1 | 1 | 10 | 10 | 1-8 UNC | Plain, Zinc plated (F1941), HDG | A563 A | F844 | DWG-02 | قطر × طول
A307-A-1X10-1/2 | A307-A | ASTM A307 Grade A 1" × 10-1/2" Hex bolt | ASTM A307 | Grade A | Hex bolt | 1 | 1 | 10-1/2 | 10.5 | 1-8 UNC | Plain, Zinc plated (F1941), HDG | A563 A | F844 | DWG-02 | قطر × طول
A307-A-1X11 | A307-A | ASTM A307 Grade A 1" × 11" Hex bolt | ASTM A307 | Grade A | Hex bolt | 1 | 1 | 11 | 11 | 1-8 UNC | Plain, Zinc plated (F1941), HDG | A563 A | F844 | DWG-02 | قطر × طول
A307-A-1X11-1/2 | A307-A | ASTM A307 Grade A 1" × 11-1/2" Hex bolt | ASTM A307 | Grade A | Hex bolt | 1 | 1 | 11-1/2 | 11.5 | 1-8 UNC | Plain, Zinc plated (F1941), HDG | A563 A | F844 | DWG-02 | قطر × طول
A307-A-1X12 | A307-A | ASTM A307 Grade A 1" × 12" Hex bolt | ASTM A307 | Grade A | Hex bolt | 1 | 1 | 12 | 12 | 1-8 UNC | Plain, Zinc plated (F1941), HDG | A563 A | F844 | DWG-02 | قطر × طول
A307-A-1-1/8X2-1/4 | A307-A | ASTM A307 Grade A 1-1/8" × 2-1/4" Hex bolt | ASTM A307 | Grade A | Hex bolt | 1-1/8 | 1.125 | 2-1/4 | 2.25 | 1-1/8-7 UNC | Plain, Zinc plated (F1941), HDG | A563 A | F844 | DWG-02 | قطر × طول
A307-A-1-1/8X2-1/2 | A307-A | ASTM A307 Grade A 1-1/8" × 2-1/2" Hex bolt | ASTM A307 | Grade A | Hex bolt | 1-1/8 | 1.125 | 2-1/2 | 2.5 | 1-1/8-7 UNC | Plain, Zinc plated (F1941), HDG | A563 A | F844 | DWG-02 | قطر × طول
A307-A-1-1/8X2-3/4 | A307-A | ASTM A307 Grade A 1-1/8" × 2-3/4" Hex bolt | ASTM A307 | Grade A | Hex bolt | 1-1/8 | 1.125 | 2-3/4 | 2.75 | 1-1/8-7 UNC | Plain, Zinc plated (F1941), HDG | A563 A | F844 | DWG-02 | قطر × طول
A307-A-1-1/8X3 | A307-A | ASTM A307 Grade A 1-1/8" × 3" Hex bolt | ASTM A307 | Grade A | Hex bolt | 1-1/8 | 1.125 | 3 | 3 | 1-1/8-7 UNC | Plain, Zinc plated (F1941), HDG | A563 A | F844 | DWG-02 | قطر × طول
A307-A-1-1/8X3-1/4 | A307-A | ASTM A307 Grade A 1-1/8" × 3-1/4" Hex bolt | ASTM A307 | Grade A | Hex bolt | 1-1/8 | 1.125 | 3-1/4 | 3.25 | 1-1/8-7 UNC | Plain, Zinc plated (F1941), HDG | A563 A | F844 | DWG-02 | قطر × طول
A307-A-1-1/8X3-1/2 | A307-A | ASTM A307 Grade A 1-1/8" × 3-1/2" Hex bolt | ASTM A307 | Grade A | Hex bolt | 1-1/8 | 1.125 | 3-1/2 | 3.5 | 1-1/8-7 UNC | Plain, Zinc plated (F1941), HDG | A563 A | F844 | DWG-02 | قطر × طول
A307-A-1-1/8X3-3/4 | A307-A | ASTM A307 Grade A 1-1/8" × 3-3/4" Hex bolt | ASTM A307 | Grade A | Hex bolt | 1-1/8 | 1.125 | 3-3/4 | 3.75 | 1-1/8-7 UNC | Plain, Zinc plated (F1941), HDG | A563 A | F844 | DWG-02 | قطر × طول
A307-A-1-1/8X4 | A307-A | ASTM A307 Grade A 1-1/8" × 4" Hex bolt | ASTM A307 | Grade A | Hex bolt | 1-1/8 | 1.125 | 4 | 4 | 1-1/8-7 UNC | Plain, Zinc plated (F1941), HDG | A563 A | F844 | DWG-02 | قطر × طول
A307-A-1-1/8X4-1/4 | A307-A | ASTM A307 Grade A 1-1/8" × 4-1/4" Hex bolt | ASTM A307 | Grade A | Hex bolt | 1-1/8 | 1.125 | 4-1/4 | 4.25 | 1-1/8-7 UNC | Plain, Zinc plated (F1941), HDG | A563 A | F844 | DWG-02 | قطر × طول
A307-A-1-1/8X4-1/2 | A307-A | ASTM A307 Grade A 1-1/8" × 4-1/2" Hex bolt | ASTM A307 | Grade A | Hex bolt | 1-1/8 | 1.125 | 4-1/2 | 4.5 | 1-1/8-7 UNC | Plain, Zinc plated (F1941), HDG | A563 A | F844 | DWG-02 | قطر × طول
A307-A-1-1/8X4-3/4 | A307-A | ASTM A307 Grade A 1-1/8" × 4-3/4" Hex bolt | ASTM A307 | Grade A | Hex bolt | 1-1/8 | 1.125 | 4-3/4 | 4.75 | 1-1/8-7 UNC | Plain, Zinc plated (F1941), HDG | A563 A | F844 | DWG-02 | قطر × طول
A307-A-1-1/8X5 | A307-A | ASTM A307 Grade A 1-1/8" × 5" Hex bolt | ASTM A307 | Grade A | Hex bolt | 1-1/8 | 1.125 | 5 | 5 | 1-1/8-7 UNC | Plain, Zinc plated (F1941), HDG | A563 A | F844 | DWG-02 | قطر × طول
A307-A-1-1/8X5-1/4 | A307-A | ASTM A307 Grade A 1-1/8" × 5-1/4" Hex bolt | ASTM A307 | Grade A | Hex bolt | 1-1/8 | 1.125 | 5-1/4 | 5.25 | 1-1/8-7 UNC | Plain, Zinc plated (F1941), HDG | A563 A | F844 | DWG-02 | قطر × طول
A307-A-1-1/8X5-1/2 | A307-A | ASTM A307 Grade A 1-1/8" × 5-1/2" Hex bolt | ASTM A307 | Grade A | Hex bolt | 1-1/8 | 1.125 | 5-1/2 | 5.5 | 1-1/8-7 UNC | Plain, Zinc plated (F1941), HDG | A563 A | F844 | DWG-02 | قطر × طول
A307-A-1-1/8X5-3/4 | A307-A | ASTM A307 Grade A 1-1/8" × 5-3/4" Hex bolt | ASTM A307 | Grade A | Hex bolt | 1-1/8 | 1.125 | 5-3/4 | 5.75 | 1-1/8-7 UNC | Plain, Zinc plated (F1941), HDG | A563 A | F844 | DWG-02 | قطر × طول
A307-A-1-1/8X6 | A307-A | ASTM A307 Grade A 1-1/8" × 6" Hex bolt | ASTM A307 | Grade A | Hex bolt | 1-1/8 | 1.125 | 6 | 6 | 1-1/8-7 UNC | Plain, Zinc plated (F1941), HDG | A563 A | F844 | DWG-02 | قطر × طول
A307-A-1-1/8X6-1/2 | A307-A | ASTM A307 Grade A 1-1/8" × 6-1/2" Hex bolt | ASTM A307 | Grade A | Hex bolt | 1-1/8 | 1.125 | 6-1/2 | 6.5 | 1-1/8-7 UNC | Plain, Zinc plated (F1941), HDG | A563 A | F844 | DWG-02 | قطر × طول
A307-A-1-1/8X7 | A307-A | ASTM A307 Grade A 1-1/8" × 7" Hex bolt | ASTM A307 | Grade A | Hex bolt | 1-1/8 | 1.125 | 7 | 7 | 1-1/8-7 UNC | Plain, Zinc plated (F1941), HDG | A563 A | F844 | DWG-02 | قطر × طول
A307-A-1-1/8X7-1/2 | A307-A | ASTM A307 Grade A 1-1/8" × 7-1/2" Hex bolt | ASTM A307 | Grade A | Hex bolt | 1-1/8 | 1.125 | 7-1/2 | 7.5 | 1-1/8-7 UNC | Plain, Zinc plated (F1941), HDG | A563 A | F844 | DWG-02 | قطر × طول
A307-A-1-1/8X8 | A307-A | ASTM A307 Grade A 1-1/8" × 8" Hex bolt | ASTM A307 | Grade A | Hex bolt | 1-1/8 | 1.125 | 8 | 8 | 1-1/8-7 UNC | Plain, Zinc plated (F1941), HDG | A563 A | F844 | DWG-02 | قطر × طول
A307-A-1-1/8X8-1/2 | A307-A | ASTM A307 Grade A 1-1/8" × 8-1/2" Hex bolt | ASTM A307 | Grade A | Hex bolt | 1-1/8 | 1.125 | 8-1/2 | 8.5 | 1-1/8-7 UNC | Plain, Zinc plated (F1941), HDG | A563 A | F844 | DWG-02 | قطر × طول
A307-A-1-1/8X9 | A307-A | ASTM A307 Grade A 1-1/8" × 9" Hex bolt | ASTM A307 | Grade A | Hex bolt | 1-1/8 | 1.125 | 9 | 9 | 1-1/8-7 UNC | Plain, Zinc plated (F1941), HDG | A563 A | F844 | DWG-02 | قطر × طول
A307-A-1-1/8X9-1/2 | A307-A | ASTM A307 Grade A 1-1/8" × 9-1/2" Hex bolt | ASTM A307 | Grade A | Hex bolt | 1-1/8 | 1.125 | 9-1/2 | 9.5 | 1-1/8-7 UNC | Plain, Zinc plated (F1941), HDG | A563 A | F844 | DWG-02 | قطر × طول
A307-A-1-1/8X10 | A307-A | ASTM A307 Grade A 1-1/8" × 10" Hex bolt | ASTM A307 | Grade A | Hex bolt | 1-1/8 | 1.125 | 10 | 10 | 1-1/8-7 UNC | Plain, Zinc plated (F1941), HDG | A563 A | F844 | DWG-02 | قطر × طول
A307-A-1-1/8X10-1/2 | A307-A | ASTM A307 Grade A 1-1/8" × 10-1/2" Hex bolt | ASTM A307 | Grade A | Hex bolt | 1-1/8 | 1.125 | 10-1/2 | 10.5 | 1-1/8-7 UNC | Plain, Zinc plated (F1941), HDG | A563 A | F844 | DWG-02 | قطر × طول
A307-A-1-1/8X11 | A307-A | ASTM A307 Grade A 1-1/8" × 11" Hex bolt | ASTM A307 | Grade A | Hex bolt | 1-1/8 | 1.125 | 11 | 11 | 1-1/8-7 UNC | Plain, Zinc plated (F1941), HDG | A563 A | F844 | DWG-02 | قطر × طول
A307-A-1-1/8X11-1/2 | A307-A | ASTM A307 Grade A 1-1/8" × 11-1/2" Hex bolt | ASTM A307 | Grade A | Hex bolt | 1-1/8 | 1.125 | 11-1/2 | 11.5 | 1-1/8-7 UNC | Plain, Zinc plated (F1941), HDG | A563 A | F844 | DWG-02 | قطر × طول
A307-A-1-1/8X12 | A307-A | ASTM A307 Grade A 1-1/8" × 12" Hex bolt | ASTM A307 | Grade A | Hex bolt | 1-1/8 | 1.125 | 12 | 12 | 1-1/8-7 UNC | Plain, Zinc plated (F1941), HDG | A563 A | F844 | DWG-02 | قطر × طول
A307-A-1-1/4X2-1/2 | A307-A | ASTM A307 Grade A 1-1/4" × 2-1/2" Hex bolt | ASTM A307 | Grade A | Hex bolt | 1-1/4 | 1.25 | 2-1/2 | 2.5 | 1-1/4-7 UNC | Plain, Zinc plated (F1941), HDG | A563 A | F844 | DWG-02 | قطر × طول
A307-A-1-1/4X2-3/4 | A307-A | ASTM A307 Grade A 1-1/4" × 2-3/4" Hex bolt | ASTM A307 | Grade A | Hex bolt | 1-1/4 | 1.25 | 2-3/4 | 2.75 | 1-1/4-7 UNC | Plain, Zinc plated (F1941), HDG | A563 A | F844 | DWG-02 | قطر × طول
A307-A-1-1/4X3 | A307-A | ASTM A307 Grade A 1-1/4" × 3" Hex bolt | ASTM A307 | Grade A | Hex bolt | 1-1/4 | 1.25 | 3 | 3 | 1-1/4-7 UNC | Plain, Zinc plated (F1941), HDG | A563 A | F844 | DWG-02 | قطر × طول
A307-A-1-1/4X3-1/4 | A307-A | ASTM A307 Grade A 1-1/4" × 3-1/4" Hex bolt | ASTM A307 | Grade A | Hex bolt | 1-1/4 | 1.25 | 3-1/4 | 3.25 | 1-1/4-7 UNC | Plain, Zinc plated (F1941), HDG | A563 A | F844 | DWG-02 | قطر × طول
A307-A-1-1/4X3-1/2 | A307-A | ASTM A307 Grade A 1-1/4" × 3-1/2" Hex bolt | ASTM A307 | Grade A | Hex bolt | 1-1/4 | 1.25 | 3-1/2 | 3.5 | 1-1/4-7 UNC | Plain, Zinc plated (F1941), HDG | A563 A | F844 | DWG-02 | قطر × طول
A307-A-1-1/4X3-3/4 | A307-A | ASTM A307 Grade A 1-1/4" × 3-3/4" Hex bolt | ASTM A307 | Grade A | Hex bolt | 1-1/4 | 1.25 | 3-3/4 | 3.75 | 1-1/4-7 UNC | Plain, Zinc plated (F1941), HDG | A563 A | F844 | DWG-02 | قطر × طول
A307-A-1-1/4X4 | A307-A | ASTM A307 Grade A 1-1/4" × 4" Hex bolt | ASTM A307 | Grade A | Hex bolt | 1-1/4 | 1.25 | 4 | 4 | 1-1/4-7 UNC | Plain, Zinc plated (F1941), HDG | A563 A | F844 | DWG-02 | قطر × طول
A307-A-1-1/4X4-1/4 | A307-A | ASTM A307 Grade A 1-1/4" × 4-1/4" Hex bolt | ASTM A307 | Grade A | Hex bolt | 1-1/4 | 1.25 | 4-1/4 | 4.25 | 1-1/4-7 UNC | Plain, Zinc plated (F1941), HDG | A563 A | F844 | DWG-02 | قطر × طول
A307-A-1-1/4X4-1/2 | A307-A | ASTM A307 Grade A 1-1/4" × 4-1/2" Hex bolt | ASTM A307 | Grade A | Hex bolt | 1-1/4 | 1.25 | 4-1/2 | 4.5 | 1-1/4-7 UNC | Plain, Zinc plated (F1941), HDG | A563 A | F844 | DWG-02 | قطر × طول
A307-A-1-1/4X4-3/4 | A307-A | ASTM A307 Grade A 1-1/4" × 4-3/4" Hex bolt | ASTM A307 | Grade A | Hex bolt | 1-1/4 | 1.25 | 4-3/4 | 4.75 | 1-1/4-7 UNC | Plain, Zinc plated (F1941), HDG | A563 A | F844 | DWG-02 | قطر × طول
A307-A-1-1/4X5 | A307-A | ASTM A307 Grade A 1-1/4" × 5" Hex bolt | ASTM A307 | Grade A | Hex bolt | 1-1/4 | 1.25 | 5 | 5 | 1-1/4-7 UNC | Plain, Zinc plated (F1941), HDG | A563 A | F844 | DWG-02 | قطر × طول
A307-A-1-1/4X5-1/4 | A307-A | ASTM A307 Grade A 1-1/4" × 5-1/4" Hex bolt | ASTM A307 | Grade A | Hex bolt | 1-1/4 | 1.25 | 5-1/4 | 5.25 | 1-1/4-7 UNC | Plain, Zinc plated (F1941), HDG | A563 A | F844 | DWG-02 | قطر × طول
A307-A-1-1/4X5-1/2 | A307-A | ASTM A307 Grade A 1-1/4" × 5-1/2" Hex bolt | ASTM A307 | Grade A | Hex bolt | 1-1/4 | 1.25 | 5-1/2 | 5.5 | 1-1/4-7 UNC | Plain, Zinc plated (F1941), HDG | A563 A | F844 | DWG-02 | قطر × طول
A307-A-1-1/4X5-3/4 | A307-A | ASTM A307 Grade A 1-1/4" × 5-3/4" Hex bolt | ASTM A307 | Grade A | Hex bolt | 1-1/4 | 1.25 | 5-3/4 | 5.75 | 1-1/4-7 UNC | Plain, Zinc plated (F1941), HDG | A563 A | F844 | DWG-02 | قطر × طول
A307-A-1-1/4X6 | A307-A | ASTM A307 Grade A 1-1/4" × 6" Hex bolt | ASTM A307 | Grade A | Hex bolt | 1-1/4 | 1.25 | 6 | 6 | 1-1/4-7 UNC | Plain, Zinc plated (F1941), HDG | A563 A | F844 | DWG-02 | قطر × طول
A307-A-1-1/4X6-1/2 | A307-A | ASTM A307 Grade A 1-1/4" × 6-1/2" Hex bolt | ASTM A307 | Grade A | Hex bolt | 1-1/4 | 1.25 | 6-1/2 | 6.5 | 1-1/4-7 UNC | Plain, Zinc plated (F1941), HDG | A563 A | F844 | DWG-02 | قطر × طول
A307-A-1-1/4X7 | A307-A | ASTM A307 Grade A 1-1/4" × 7" Hex bolt | ASTM A307 | Grade A | Hex bolt | 1-1/4 | 1.25 | 7 | 7 | 1-1/4-7 UNC | Plain, Zinc plated (F1941), HDG | A563 A | F844 | DWG-02 | قطر × طول
A307-A-1-1/4X7-1/2 | A307-A | ASTM A307 Grade A 1-1/4" × 7-1/2" Hex bolt | ASTM A307 | Grade A | Hex bolt | 1-1/4 | 1.25 | 7-1/2 | 7.5 | 1-1/4-7 UNC | Plain, Zinc plated (F1941), HDG | A563 A | F844 | DWG-02 | قطر × طول
A307-A-1-1/4X8 | A307-A | ASTM A307 Grade A 1-1/4" × 8" Hex bolt | ASTM A307 | Grade A | Hex bolt | 1-1/4 | 1.25 | 8 | 8 | 1-1/4-7 UNC | Plain, Zinc plated (F1941), HDG | A563 A | F844 | DWG-02 | قطر × طول
A307-A-1-1/4X8-1/2 | A307-A | ASTM A307 Grade A 1-1/4" × 8-1/2" Hex bolt | ASTM A307 | Grade A | Hex bolt | 1-1/4 | 1.25 | 8-1/2 | 8.5 | 1-1/4-7 UNC | Plain, Zinc plated (F1941), HDG | A563 A | F844 | DWG-02 | قطر × طول
A307-A-1-1/4X9 | A307-A | ASTM A307 Grade A 1-1/4" × 9" Hex bolt | ASTM A307 | Grade A | Hex bolt | 1-1/4 | 1.25 | 9 | 9 | 1-1/4-7 UNC | Plain, Zinc plated (F1941), HDG | A563 A | F844 | DWG-02 | قطر × طول
A307-A-1-1/4X9-1/2 | A307-A | ASTM A307 Grade A 1-1/4" × 9-1/2" Hex bolt | ASTM A307 | Grade A | Hex bolt | 1-1/4 | 1.25 | 9-1/2 | 9.5 | 1-1/4-7 UNC | Plain, Zinc plated (F1941), HDG | A563 A | F844 | DWG-02 | قطر × طول
A307-A-1-1/4X10 | A307-A | ASTM A307 Grade A 1-1/4" × 10" Hex bolt | ASTM A307 | Grade A | Hex bolt | 1-1/4 | 1.25 | 10 | 10 | 1-1/4-7 UNC | Plain, Zinc plated (F1941), HDG | A563 A | F844 | DWG-02 | قطر × طول
A307-A-1-1/4X10-1/2 | A307-A | ASTM A307 Grade A 1-1/4" × 10-1/2" Hex bolt | ASTM A307 | Grade A | Hex bolt | 1-1/4 | 1.25 | 10-1/2 | 10.5 | 1-1/4-7 UNC | Plain, Zinc plated (F1941), HDG | A563 A | F844 | DWG-02 | قطر × طول
A307-A-1-1/4X11 | A307-A | ASTM A307 Grade A 1-1/4" × 11" Hex bolt | ASTM A307 | Grade A | Hex bolt | 1-1/4 | 1.25 | 11 | 11 | 1-1/4-7 UNC | Plain, Zinc plated (F1941), HDG | A563 A | F844 | DWG-02 | قطر × طول
A307-A-1-1/4X11-1/2 | A307-A | ASTM A307 Grade A 1-1/4" × 11-1/2" Hex bolt | ASTM A307 | Grade A | Hex bolt | 1-1/4 | 1.25 | 11-1/2 | 11.5 | 1-1/4-7 UNC | Plain, Zinc plated (F1941), HDG | A563 A | F844 | DWG-02 | قطر × طول
A307-A-1-1/4X12 | A307-A | ASTM A307 Grade A 1-1/4" × 12" Hex bolt | ASTM A307 | Grade A | Hex bolt | 1-1/4 | 1.25 | 12 | 12 | 1-1/4-7 UNC | Plain, Zinc plated (F1941), HDG | A563 A | F844 | DWG-02 | قطر × طول
A307-A-1-3/8X2-3/4 | A307-A | ASTM A307 Grade A 1-3/8" × 2-3/4" Hex bolt | ASTM A307 | Grade A | Hex bolt | 1-3/8 | 1.375 | 2-3/4 | 2.75 | 1-3/8-6 UNC | Plain, Zinc plated (F1941), HDG | A563 A | F844 | DWG-02 | قطر × طول
A307-A-1-3/8X3 | A307-A | ASTM A307 Grade A 1-3/8" × 3" Hex bolt | ASTM A307 | Grade A | Hex bolt | 1-3/8 | 1.375 | 3 | 3 | 1-3/8-6 UNC | Plain, Zinc plated (F1941), HDG | A563 A | F844 | DWG-02 | قطر × طول
A307-A-1-3/8X3-1/4 | A307-A | ASTM A307 Grade A 1-3/8" × 3-1/4" Hex bolt | ASTM A307 | Grade A | Hex bolt | 1-3/8 | 1.375 | 3-1/4 | 3.25 | 1-3/8-6 UNC | Plain, Zinc plated (F1941), HDG | A563 A | F844 | DWG-02 | قطر × طول
A307-A-1-3/8X3-1/2 | A307-A | ASTM A307 Grade A 1-3/8" × 3-1/2" Hex bolt | ASTM A307 | Grade A | Hex bolt | 1-3/8 | 1.375 | 3-1/2 | 3.5 | 1-3/8-6 UNC | Plain, Zinc plated (F1941), HDG | A563 A | F844 | DWG-02 | قطر × طول
A307-A-1-3/8X3-3/4 | A307-A | ASTM A307 Grade A 1-3/8" × 3-3/4" Hex bolt | ASTM A307 | Grade A | Hex bolt | 1-3/8 | 1.375 | 3-3/4 | 3.75 | 1-3/8-6 UNC | Plain, Zinc plated (F1941), HDG | A563 A | F844 | DWG-02 | قطر × طول
A307-A-1-3/8X4 | A307-A | ASTM A307 Grade A 1-3/8" × 4" Hex bolt | ASTM A307 | Grade A | Hex bolt | 1-3/8 | 1.375 | 4 | 4 | 1-3/8-6 UNC | Plain, Zinc plated (F1941), HDG | A563 A | F844 | DWG-02 | قطر × طول
A307-A-1-3/8X4-1/4 | A307-A | ASTM A307 Grade A 1-3/8" × 4-1/4" Hex bolt | ASTM A307 | Grade A | Hex bolt | 1-3/8 | 1.375 | 4-1/4 | 4.25 | 1-3/8-6 UNC | Plain, Zinc plated (F1941), HDG | A563 A | F844 | DWG-02 | قطر × طول
A307-A-1-3/8X4-1/2 | A307-A | ASTM A307 Grade A 1-3/8" × 4-1/2" Hex bolt | ASTM A307 | Grade A | Hex bolt | 1-3/8 | 1.375 | 4-1/2 | 4.5 | 1-3/8-6 UNC | Plain, Zinc plated (F1941), HDG | A563 A | F844 | DWG-02 | قطر × طول
A307-A-1-3/8X4-3/4 | A307-A | ASTM A307 Grade A 1-3/8" × 4-3/4" Hex bolt | ASTM A307 | Grade A | Hex bolt | 1-3/8 | 1.375 | 4-3/4 | 4.75 | 1-3/8-6 UNC | Plain, Zinc plated (F1941), HDG | A563 A | F844 | DWG-02 | قطر × طول
A307-A-1-3/8X5 | A307-A | ASTM A307 Grade A 1-3/8" × 5" Hex bolt | ASTM A307 | Grade A | Hex bolt | 1-3/8 | 1.375 | 5 | 5 | 1-3/8-6 UNC | Plain, Zinc plated (F1941), HDG | A563 A | F844 | DWG-02 | قطر × طول
A307-A-1-3/8X5-1/4 | A307-A | ASTM A307 Grade A 1-3/8" × 5-1/4" Hex bolt | ASTM A307 | Grade A | Hex bolt | 1-3/8 | 1.375 | 5-1/4 | 5.25 | 1-3/8-6 UNC | Plain, Zinc plated (F1941), HDG | A563 A | F844 | DWG-02 | قطر × طول
A307-A-1-3/8X5-1/2 | A307-A | ASTM A307 Grade A 1-3/8" × 5-1/2" Hex bolt | ASTM A307 | Grade A | Hex bolt | 1-3/8 | 1.375 | 5-1/2 | 5.5 | 1-3/8-6 UNC | Plain, Zinc plated (F1941), HDG | A563 A | F844 | DWG-02 | قطر × طول
A307-A-1-3/8X5-3/4 | A307-A | ASTM A307 Grade A 1-3/8" × 5-3/4" Hex bolt | ASTM A307 | Grade A | Hex bolt | 1-3/8 | 1.375 | 5-3/4 | 5.75 | 1-3/8-6 UNC | Plain, Zinc plated (F1941), HDG | A563 A | F844 | DWG-02 | قطر × طول
A307-A-1-3/8X6 | A307-A | ASTM A307 Grade A 1-3/8" × 6" Hex bolt | ASTM A307 | Grade A | Hex bolt | 1-3/8 | 1.375 | 6 | 6 | 1-3/8-6 UNC | Plain, Zinc plated (F1941), HDG | A563 A | F844 | DWG-02 | قطر × طول
A307-A-1-3/8X6-1/2 | A307-A | ASTM A307 Grade A 1-3/8" × 6-1/2" Hex bolt | ASTM A307 | Grade A | Hex bolt | 1-3/8 | 1.375 | 6-1/2 | 6.5 | 1-3/8-6 UNC | Plain, Zinc plated (F1941), HDG | A563 A | F844 | DWG-02 | قطر × طول
A307-A-1-3/8X7 | A307-A | ASTM A307 Grade A 1-3/8" × 7" Hex bolt | ASTM A307 | Grade A | Hex bolt | 1-3/8 | 1.375 | 7 | 7 | 1-3/8-6 UNC | Plain, Zinc plated (F1941), HDG | A563 A | F844 | DWG-02 | قطر × طول
A307-A-1-3/8X7-1/2 | A307-A | ASTM A307 Grade A 1-3/8" × 7-1/2" Hex bolt | ASTM A307 | Grade A | Hex bolt | 1-3/8 | 1.375 | 7-1/2 | 7.5 | 1-3/8-6 UNC | Plain, Zinc plated (F1941), HDG | A563 A | F844 | DWG-02 | قطر × طول
A307-A-1-3/8X8 | A307-A | ASTM A307 Grade A 1-3/8" × 8" Hex bolt | ASTM A307 | Grade A | Hex bolt | 1-3/8 | 1.375 | 8 | 8 | 1-3/8-6 UNC | Plain, Zinc plated (F1941), HDG | A563 A | F844 | DWG-02 | قطر × طول
A307-A-1-3/8X8-1/2 | A307-A | ASTM A307 Grade A 1-3/8" × 8-1/2" Hex bolt | ASTM A307 | Grade A | Hex bolt | 1-3/8 | 1.375 | 8-1/2 | 8.5 | 1-3/8-6 UNC | Plain, Zinc plated (F1941), HDG | A563 A | F844 | DWG-02 | قطر × طول
A307-A-1-3/8X9 | A307-A | ASTM A307 Grade A 1-3/8" × 9" Hex bolt | ASTM A307 | Grade A | Hex bolt | 1-3/8 | 1.375 | 9 | 9 | 1-3/8-6 UNC | Plain, Zinc plated (F1941), HDG | A563 A | F844 | DWG-02 | قطر × طول
A307-A-1-3/8X9-1/2 | A307-A | ASTM A307 Grade A 1-3/8" × 9-1/2" Hex bolt | ASTM A307 | Grade A | Hex bolt | 1-3/8 | 1.375 | 9-1/2 | 9.5 | 1-3/8-6 UNC | Plain, Zinc plated (F1941), HDG | A563 A | F844 | DWG-02 | قطر × طول
A307-A-1-3/8X10 | A307-A | ASTM A307 Grade A 1-3/8" × 10" Hex bolt | ASTM A307 | Grade A | Hex bolt | 1-3/8 | 1.375 | 10 | 10 | 1-3/8-6 UNC | Plain, Zinc plated (F1941), HDG | A563 A | F844 | DWG-02 | قطر × طول
A307-A-1-3/8X10-1/2 | A307-A | ASTM A307 Grade A 1-3/8" × 10-1/2" Hex bolt | ASTM A307 | Grade A | Hex bolt | 1-3/8 | 1.375 | 10-1/2 | 10.5 | 1-3/8-6 UNC | Plain, Zinc plated (F1941), HDG | A563 A | F844 | DWG-02 | قطر × طول
A307-A-1-3/8X11 | A307-A | ASTM A307 Grade A 1-3/8" × 11" Hex bolt | ASTM A307 | Grade A | Hex bolt | 1-3/8 | 1.375 | 11 | 11 | 1-3/8-6 UNC | Plain, Zinc plated (F1941), HDG | A563 A | F844 | DWG-02 | قطر × طول
A307-A-1-3/8X11-1/2 | A307-A | ASTM A307 Grade A 1-3/8" × 11-1/2" Hex bolt | ASTM A307 | Grade A | Hex bolt | 1-3/8 | 1.375 | 11-1/2 | 11.5 | 1-3/8-6 UNC | Plain, Zinc plated (F1941), HDG | A563 A | F844 | DWG-02 | قطر × طول
A307-A-1-3/8X12 | A307-A | ASTM A307 Grade A 1-3/8" × 12" Hex bolt | ASTM A307 | Grade A | Hex bolt | 1-3/8 | 1.375 | 12 | 12 | 1-3/8-6 UNC | Plain, Zinc plated (F1941), HDG | A563 A | F844 | DWG-02 | قطر × طول
A307-A-1-1/2X3 | A307-A | ASTM A307 Grade A 1-1/2" × 3" Hex bolt | ASTM A307 | Grade A | Hex bolt | 1-1/2 | 1.5 | 3 | 3 | 1-1/2-6 UNC | Plain, Zinc plated (F1941), HDG | A563 A | F844 | DWG-02 | قطر × طول
A307-A-1-1/2X3-1/4 | A307-A | ASTM A307 Grade A 1-1/2" × 3-1/4" Hex bolt | ASTM A307 | Grade A | Hex bolt | 1-1/2 | 1.5 | 3-1/4 | 3.25 | 1-1/2-6 UNC | Plain, Zinc plated (F1941), HDG | A563 A | F844 | DWG-02 | قطر × طول
A307-A-1-1/2X3-1/2 | A307-A | ASTM A307 Grade A 1-1/2" × 3-1/2" Hex bolt | ASTM A307 | Grade A | Hex bolt | 1-1/2 | 1.5 | 3-1/2 | 3.5 | 1-1/2-6 UNC | Plain, Zinc plated (F1941), HDG | A563 A | F844 | DWG-02 | قطر × طول
A307-A-1-1/2X3-3/4 | A307-A | ASTM A307 Grade A 1-1/2" × 3-3/4" Hex bolt | ASTM A307 | Grade A | Hex bolt | 1-1/2 | 1.5 | 3-3/4 | 3.75 | 1-1/2-6 UNC | Plain, Zinc plated (F1941), HDG | A563 A | F844 | DWG-02 | قطر × طول
A307-A-1-1/2X4 | A307-A | ASTM A307 Grade A 1-1/2" × 4" Hex bolt | ASTM A307 | Grade A | Hex bolt | 1-1/2 | 1.5 | 4 | 4 | 1-1/2-6 UNC | Plain, Zinc plated (F1941), HDG | A563 A | F844 | DWG-02 | قطر × طول
A307-A-1-1/2X4-1/4 | A307-A | ASTM A307 Grade A 1-1/2" × 4-1/4" Hex bolt | ASTM A307 | Grade A | Hex bolt | 1-1/2 | 1.5 | 4-1/4 | 4.25 | 1-1/2-6 UNC | Plain, Zinc plated (F1941), HDG | A563 A | F844 | DWG-02 | قطر × طول
A307-A-1-1/2X4-1/2 | A307-A | ASTM A307 Grade A 1-1/2" × 4-1/2" Hex bolt | ASTM A307 | Grade A | Hex bolt | 1-1/2 | 1.5 | 4-1/2 | 4.5 | 1-1/2-6 UNC | Plain, Zinc plated (F1941), HDG | A563 A | F844 | DWG-02 | قطر × طول
A307-A-1-1/2X4-3/4 | A307-A | ASTM A307 Grade A 1-1/2" × 4-3/4" Hex bolt | ASTM A307 | Grade A | Hex bolt | 1-1/2 | 1.5 | 4-3/4 | 4.75 | 1-1/2-6 UNC | Plain, Zinc plated (F1941), HDG | A563 A | F844 | DWG-02 | قطر × طول
A307-A-1-1/2X5 | A307-A | ASTM A307 Grade A 1-1/2" × 5" Hex bolt | ASTM A307 | Grade A | Hex bolt | 1-1/2 | 1.5 | 5 | 5 | 1-1/2-6 UNC | Plain, Zinc plated (F1941), HDG | A563 A | F844 | DWG-02 | قطر × طول
A307-A-1-1/2X5-1/4 | A307-A | ASTM A307 Grade A 1-1/2" × 5-1/4" Hex bolt | ASTM A307 | Grade A | Hex bolt | 1-1/2 | 1.5 | 5-1/4 | 5.25 | 1-1/2-6 UNC | Plain, Zinc plated (F1941), HDG | A563 A | F844 | DWG-02 | قطر × طول
A307-A-1-1/2X5-1/2 | A307-A | ASTM A307 Grade A 1-1/2" × 5-1/2" Hex bolt | ASTM A307 | Grade A | Hex bolt | 1-1/2 | 1.5 | 5-1/2 | 5.5 | 1-1/2-6 UNC | Plain, Zinc plated (F1941), HDG | A563 A | F844 | DWG-02 | قطر × طول
A307-A-1-1/2X5-3/4 | A307-A | ASTM A307 Grade A 1-1/2" × 5-3/4" Hex bolt | ASTM A307 | Grade A | Hex bolt | 1-1/2 | 1.5 | 5-3/4 | 5.75 | 1-1/2-6 UNC | Plain, Zinc plated (F1941), HDG | A563 A | F844 | DWG-02 | قطر × طول
A307-A-1-1/2X6 | A307-A | ASTM A307 Grade A 1-1/2" × 6" Hex bolt | ASTM A307 | Grade A | Hex bolt | 1-1/2 | 1.5 | 6 | 6 | 1-1/2-6 UNC | Plain, Zinc plated (F1941), HDG | A563 A | F844 | DWG-02 | قطر × طول
A307-A-1-1/2X6-1/2 | A307-A | ASTM A307 Grade A 1-1/2" × 6-1/2" Hex bolt | ASTM A307 | Grade A | Hex bolt | 1-1/2 | 1.5 | 6-1/2 | 6.5 | 1-1/2-6 UNC | Plain, Zinc plated (F1941), HDG | A563 A | F844 | DWG-02 | قطر × طول
A307-A-1-1/2X7 | A307-A | ASTM A307 Grade A 1-1/2" × 7" Hex bolt | ASTM A307 | Grade A | Hex bolt | 1-1/2 | 1.5 | 7 | 7 | 1-1/2-6 UNC | Plain, Zinc plated (F1941), HDG | A563 A | F844 | DWG-02 | قطر × طول
A307-A-1-1/2X7-1/2 | A307-A | ASTM A307 Grade A 1-1/2" × 7-1/2" Hex bolt | ASTM A307 | Grade A | Hex bolt | 1-1/2 | 1.5 | 7-1/2 | 7.5 | 1-1/2-6 UNC | Plain, Zinc plated (F1941), HDG | A563 A | F844 | DWG-02 | قطر × طول
A307-A-1-1/2X8 | A307-A | ASTM A307 Grade A 1-1/2" × 8" Hex bolt | ASTM A307 | Grade A | Hex bolt | 1-1/2 | 1.5 | 8 | 8 | 1-1/2-6 UNC | Plain, Zinc plated (F1941), HDG | A563 A | F844 | DWG-02 | قطر × طول
A307-A-1-1/2X8-1/2 | A307-A | ASTM A307 Grade A 1-1/2" × 8-1/2" Hex bolt | ASTM A307 | Grade A | Hex bolt | 1-1/2 | 1.5 | 8-1/2 | 8.5 | 1-1/2-6 UNC | Plain, Zinc plated (F1941), HDG | A563 A | F844 | DWG-02 | قطر × طول
A307-A-1-1/2X9 | A307-A | ASTM A307 Grade A 1-1/2" × 9" Hex bolt | ASTM A307 | Grade A | Hex bolt | 1-1/2 | 1.5 | 9 | 9 | 1-1/2-6 UNC | Plain, Zinc plated (F1941), HDG | A563 A | F844 | DWG-02 | قطر × طول
A307-A-1-1/2X9-1/2 | A307-A | ASTM A307 Grade A 1-1/2" × 9-1/2" Hex bolt | ASTM A307 | Grade A | Hex bolt | 1-1/2 | 1.5 | 9-1/2 | 9.5 | 1-1/2-6 UNC | Plain, Zinc plated (F1941), HDG | A563 A | F844 | DWG-02 | قطر × طول
A307-A-1-1/2X10 | A307-A | ASTM A307 Grade A 1-1/2" × 10" Hex bolt | ASTM A307 | Grade A | Hex bolt | 1-1/2 | 1.5 | 10 | 10 | 1-1/2-6 UNC | Plain, Zinc plated (F1941), HDG | A563 A | F844 | DWG-02 | قطر × طول
A307-A-1-1/2X10-1/2 | A307-A | ASTM A307 Grade A 1-1/2" × 10-1/2" Hex bolt | ASTM A307 | Grade A | Hex bolt | 1-1/2 | 1.5 | 10-1/2 | 10.5 | 1-1/2-6 UNC | Plain, Zinc plated (F1941), HDG | A563 A | F844 | DWG-02 | قطر × طول
A307-A-1-1/2X11 | A307-A | ASTM A307 Grade A 1-1/2" × 11" Hex bolt | ASTM A307 | Grade A | Hex bolt | 1-1/2 | 1.5 | 11 | 11 | 1-1/2-6 UNC | Plain, Zinc plated (F1941), HDG | A563 A | F844 | DWG-02 | قطر × طول
A307-A-1-1/2X11-1/2 | A307-A | ASTM A307 Grade A 1-1/2" × 11-1/2" Hex bolt | ASTM A307 | Grade A | Hex bolt | 1-1/2 | 1.5 | 11-1/2 | 11.5 | 1-1/2-6 UNC | Plain, Zinc plated (F1941), HDG | A563 A | F844 | DWG-02 | قطر × طول
A307-A-1-1/2X12 | A307-A | ASTM A307 Grade A 1-1/2" × 12" Hex bolt | ASTM A307 | Grade A | Hex bolt | 1-1/2 | 1.5 | 12 | 12 | 1-1/2-6 UNC | Plain, Zinc plated (F1941), HDG | A563 A | F844 | DWG-02 | قطر × طول
A449-1-1/4X1/2 | A449-1 | ASTM A449 Type 1 1/4" × 1/2" Hex cap screw / bolt | ASTM A449 | Type 1 | Hex cap screw / bolt | 1/4 | 0.25 | 1/2 | 0.5 | 1/4-20 UNC | Plain, Zinc plated, HDG | A563 DH | F436 | DWG-02 | قطر × طول
A449-1-1/4X3/4 | A449-1 | ASTM A449 Type 1 1/4" × 3/4" Hex cap screw / bolt | ASTM A449 | Type 1 | Hex cap screw / bolt | 1/4 | 0.25 | 3/4 | 0.75 | 1/4-20 UNC | Plain, Zinc plated, HDG | A563 DH | F436 | DWG-02 | قطر × طول
A449-1-1/4X1 | A449-1 | ASTM A449 Type 1 1/4" × 1" Hex cap screw / bolt | ASTM A449 | Type 1 | Hex cap screw / bolt | 1/4 | 0.25 | 1 | 1 | 1/4-20 UNC | Plain, Zinc plated, HDG | A563 DH | F436 | DWG-02 | قطر × طول
A449-1-1/4X1-1/4 | A449-1 | ASTM A449 Type 1 1/4" × 1-1/4" Hex cap screw / bolt | ASTM A449 | Type 1 | Hex cap screw / bolt | 1/4 | 0.25 | 1-1/4 | 1.25 | 1/4-20 UNC | Plain, Zinc plated, HDG | A563 DH | F436 | DWG-02 | قطر × طول
A449-1-1/4X1-1/2 | A449-1 | ASTM A449 Type 1 1/4" × 1-1/2" Hex cap screw / bolt | ASTM A449 | Type 1 | Hex cap screw / bolt | 1/4 | 0.25 | 1-1/2 | 1.5 | 1/4-20 UNC | Plain, Zinc plated, HDG | A563 DH | F436 | DWG-02 | قطر × طول
A449-1-1/4X1-3/4 | A449-1 | ASTM A449 Type 1 1/4" × 1-3/4" Hex cap screw / bolt | ASTM A449 | Type 1 | Hex cap screw / bolt | 1/4 | 0.25 | 1-3/4 | 1.75 | 1/4-20 UNC | Plain, Zinc plated, HDG | A563 DH | F436 | DWG-02 | قطر × طول
A449-1-1/4X2 | A449-1 | ASTM A449 Type 1 1/4" × 2" Hex cap screw / bolt | ASTM A449 | Type 1 | Hex cap screw / bolt | 1/4 | 0.25 | 2 | 2 | 1/4-20 UNC | Plain, Zinc plated, HDG | A563 DH | F436 | DWG-02 | قطر × طول
A449-1-1/4X2-1/4 | A449-1 | ASTM A449 Type 1 1/4" × 2-1/4" Hex cap screw / bolt | ASTM A449 | Type 1 | Hex cap screw / bolt | 1/4 | 0.25 | 2-1/4 | 2.25 | 1/4-20 UNC | Plain, Zinc plated, HDG | A563 DH | F436 | DWG-02 | قطر × طول
A449-1-1/4X2-1/2 | A449-1 | ASTM A449 Type 1 1/4" × 2-1/2" Hex cap screw / bolt | ASTM A449 | Type 1 | Hex cap screw / bolt | 1/4 | 0.25 | 2-1/2 | 2.5 | 1/4-20 UNC | Plain, Zinc plated, HDG | A563 DH | F436 | DWG-02 | قطر × طول
A449-1-1/4X2-3/4 | A449-1 | ASTM A449 Type 1 1/4" × 2-3/4" Hex cap screw / bolt | ASTM A449 | Type 1 | Hex cap screw / bolt | 1/4 | 0.25 | 2-3/4 | 2.75 | 1/4-20 UNC | Plain, Zinc plated, HDG | A563 DH | F436 | DWG-02 | قطر × طول
A449-1-1/4X3 | A449-1 | ASTM A449 Type 1 1/4" × 3" Hex cap screw / bolt | ASTM A449 | Type 1 | Hex cap screw / bolt | 1/4 | 0.25 | 3 | 3 | 1/4-20 UNC | Plain, Zinc plated, HDG | A563 DH | F436 | DWG-02 | قطر × طول
A449-1-1/4X3-1/4 | A449-1 | ASTM A449 Type 1 1/4" × 3-1/4" Hex cap screw / bolt | ASTM A449 | Type 1 | Hex cap screw / bolt | 1/4 | 0.25 | 3-1/4 | 3.25 | 1/4-20 UNC | Plain, Zinc plated, HDG | A563 DH | F436 | DWG-02 | قطر × طول
A449-1-1/4X3-1/2 | A449-1 | ASTM A449 Type 1 1/4" × 3-1/2" Hex cap screw / bolt | ASTM A449 | Type 1 | Hex cap screw / bolt | 1/4 | 0.25 | 3-1/2 | 3.5 | 1/4-20 UNC | Plain, Zinc plated, HDG | A563 DH | F436 | DWG-02 | قطر × طول
A449-1-1/4X3-3/4 | A449-1 | ASTM A449 Type 1 1/4" × 3-3/4" Hex cap screw / bolt | ASTM A449 | Type 1 | Hex cap screw / bolt | 1/4 | 0.25 | 3-3/4 | 3.75 | 1/4-20 UNC | Plain, Zinc plated, HDG | A563 DH | F436 | DWG-02 | قطر × طول
A449-1-1/4X4 | A449-1 | ASTM A449 Type 1 1/4" × 4" Hex cap screw / bolt | ASTM A449 | Type 1 | Hex cap screw / bolt | 1/4 | 0.25 | 4 | 4 | 1/4-20 UNC | Plain, Zinc plated, HDG | A563 DH | F436 | DWG-02 | قطر × طول
A449-1-1/4X4-1/4 | A449-1 | ASTM A449 Type 1 1/4" × 4-1/4" Hex cap screw / bolt | ASTM A449 | Type 1 | Hex cap screw / bolt | 1/4 | 0.25 | 4-1/4 | 4.25 | 1/4-20 UNC | Plain, Zinc plated, HDG | A563 DH | F436 | DWG-02 | قطر × طول
A449-1-1/4X4-1/2 | A449-1 | ASTM A449 Type 1 1/4" × 4-1/2" Hex cap screw / bolt | ASTM A449 | Type 1 | Hex cap screw / bolt | 1/4 | 0.25 | 4-1/2 | 4.5 | 1/4-20 UNC | Plain, Zinc plated, HDG | A563 DH | F436 | DWG-02 | قطر × طول
A449-1-1/4X4-3/4 | A449-1 | ASTM A449 Type 1 1/4" × 4-3/4" Hex cap screw / bolt | ASTM A449 | Type 1 | Hex cap screw / bolt | 1/4 | 0.25 | 4-3/4 | 4.75 | 1/4-20 UNC | Plain, Zinc plated, HDG | A563 DH | F436 | DWG-02 | قطر × طول
A449-1-1/4X5 | A449-1 | ASTM A449 Type 1 1/4" × 5" Hex cap screw / bolt | ASTM A449 | Type 1 | Hex cap screw / bolt | 1/4 | 0.25 | 5 | 5 | 1/4-20 UNC | Plain, Zinc plated, HDG | A563 DH | F436 | DWG-02 | قطر × طول
A449-1-1/4X5-1/4 | A449-1 | ASTM A449 Type 1 1/4" × 5-1/4" Hex cap screw / bolt | ASTM A449 | Type 1 | Hex cap screw / bolt | 1/4 | 0.25 | 5-1/4 | 5.25 | 1/4-20 UNC | Plain, Zinc plated, HDG | A563 DH | F436 | DWG-02 | قطر × طول
A449-1-1/4X5-1/2 | A449-1 | ASTM A449 Type 1 1/4" × 5-1/2" Hex cap screw / bolt | ASTM A449 | Type 1 | Hex cap screw / bolt | 1/4 | 0.25 | 5-1/2 | 5.5 | 1/4-20 UNC | Plain, Zinc plated, HDG | A563 DH | F436 | DWG-02 | قطر × طول
A449-1-1/4X5-3/4 | A449-1 | ASTM A449 Type 1 1/4" × 5-3/4" Hex cap screw / bolt | ASTM A449 | Type 1 | Hex cap screw / bolt | 1/4 | 0.25 | 5-3/4 | 5.75 | 1/4-20 UNC | Plain, Zinc plated, HDG | A563 DH | F436 | DWG-02 | قطر × طول
A449-1-1/4X6 | A449-1 | ASTM A449 Type 1 1/4" × 6" Hex cap screw / bolt | ASTM A449 | Type 1 | Hex cap screw / bolt | 1/4 | 0.25 | 6 | 6 | 1/4-20 UNC | Plain, Zinc plated, HDG | A563 DH | F436 | DWG-02 | قطر × طول
A449-1-1/4X6-1/2 | A449-1 | ASTM A449 Type 1 1/4" × 6-1/2" Hex cap screw / bolt | ASTM A449 | Type 1 | Hex cap screw / bolt | 1/4 | 0.25 | 6-1/2 | 6.5 | 1/4-20 UNC | Plain, Zinc plated, HDG | A563 DH | F436 | DWG-02 | قطر × طول
A449-1-1/4X7 | A449-1 | ASTM A449 Type 1 1/4" × 7" Hex cap screw / bolt | ASTM A449 | Type 1 | Hex cap screw / bolt | 1/4 | 0.25 | 7 | 7 | 1/4-20 UNC | Plain, Zinc plated, HDG | A563 DH | F436 | DWG-02 | قطر × طول
A449-1-1/4X7-1/2 | A449-1 | ASTM A449 Type 1 1/4" × 7-1/2" Hex cap screw / bolt | ASTM A449 | Type 1 | Hex cap screw / bolt | 1/4 | 0.25 | 7-1/2 | 7.5 | 1/4-20 UNC | Plain, Zinc plated, HDG | A563 DH | F436 | DWG-02 | قطر × طول
A449-1-1/4X8 | A449-1 | ASTM A449 Type 1 1/4" × 8" Hex cap screw / bolt | ASTM A449 | Type 1 | Hex cap screw / bolt | 1/4 | 0.25 | 8 | 8 | 1/4-20 UNC | Plain, Zinc plated, HDG | A563 DH | F436 | DWG-02 | قطر × طول
A449-1-1/4X8-1/2 | A449-1 | ASTM A449 Type 1 1/4" × 8-1/2" Hex cap screw / bolt | ASTM A449 | Type 1 | Hex cap screw / bolt | 1/4 | 0.25 | 8-1/2 | 8.5 | 1/4-20 UNC | Plain, Zinc plated, HDG | A563 DH | F436 | DWG-02 | قطر × طول
A449-1-1/4X9 | A449-1 | ASTM A449 Type 1 1/4" × 9" Hex cap screw / bolt | ASTM A449 | Type 1 | Hex cap screw / bolt | 1/4 | 0.25 | 9 | 9 | 1/4-20 UNC | Plain, Zinc plated, HDG | A563 DH | F436 | DWG-02 | قطر × طول
A449-1-1/4X9-1/2 | A449-1 | ASTM A449 Type 1 1/4" × 9-1/2" Hex cap screw / bolt | ASTM A449 | Type 1 | Hex cap screw / bolt | 1/4 | 0.25 | 9-1/2 | 9.5 | 1/4-20 UNC | Plain, Zinc plated, HDG | A563 DH | F436 | DWG-02 | قطر × طول
A449-1-1/4X10 | A449-1 | ASTM A449 Type 1 1/4" × 10" Hex cap screw / bolt | ASTM A449 | Type 1 | Hex cap screw / bolt | 1/4 | 0.25 | 10 | 10 | 1/4-20 UNC | Plain, Zinc plated, HDG | A563 DH | F436 | DWG-02 | قطر × طول
A449-1-1/4X10-1/2 | A449-1 | ASTM A449 Type 1 1/4" × 10-1/2" Hex cap screw / bolt | ASTM A449 | Type 1 | Hex cap screw / bolt | 1/4 | 0.25 | 10-1/2 | 10.5 | 1/4-20 UNC | Plain, Zinc plated, HDG | A563 DH | F436 | DWG-02 | قطر × طول
A449-1-1/4X11 | A449-1 | ASTM A449 Type 1 1/4" × 11" Hex cap screw / bolt | ASTM A449 | Type 1 | Hex cap screw / bolt | 1/4 | 0.25 | 11 | 11 | 1/4-20 UNC | Plain, Zinc plated, HDG | A563 DH | F436 | DWG-02 | قطر × طول
A449-1-1/4X11-1/2 | A449-1 | ASTM A449 Type 1 1/4" × 11-1/2" Hex cap screw / bolt | ASTM A449 | Type 1 | Hex cap screw / bolt | 1/4 | 0.25 | 11-1/2 | 11.5 | 1/4-20 UNC | Plain, Zinc plated, HDG | A563 DH | F436 | DWG-02 | قطر × طول
A449-1-1/4X12 | A449-1 | ASTM A449 Type 1 1/4" × 12" Hex cap screw / bolt | ASTM A449 | Type 1 | Hex cap screw / bolt | 1/4 | 0.25 | 12 | 12 | 1/4-20 UNC | Plain, Zinc plated, HDG | A563 DH | F436 | DWG-02 | قطر × طول
A449-1-5/16X3/4 | A449-1 | ASTM A449 Type 1 5/16" × 3/4" Hex cap screw / bolt | ASTM A449 | Type 1 | Hex cap screw / bolt | 5/16 | 0.3125 | 3/4 | 0.75 | 5/16-18 UNC | Plain, Zinc plated, HDG | A563 DH | F436 | DWG-02 | قطر × طول
A449-1-5/16X1 | A449-1 | ASTM A449 Type 1 5/16" × 1" Hex cap screw / bolt | ASTM A449 | Type 1 | Hex cap screw / bolt | 5/16 | 0.3125 | 1 | 1 | 5/16-18 UNC | Plain, Zinc plated, HDG | A563 DH | F436 | DWG-02 | قطر × طول
A449-1-5/16X1-1/4 | A449-1 | ASTM A449 Type 1 5/16" × 1-1/4" Hex cap screw / bolt | ASTM A449 | Type 1 | Hex cap screw / bolt | 5/16 | 0.3125 | 1-1/4 | 1.25 | 5/16-18 UNC | Plain, Zinc plated, HDG | A563 DH | F436 | DWG-02 | قطر × طول
A449-1-5/16X1-1/2 | A449-1 | ASTM A449 Type 1 5/16" × 1-1/2" Hex cap screw / bolt | ASTM A449 | Type 1 | Hex cap screw / bolt | 5/16 | 0.3125 | 1-1/2 | 1.5 | 5/16-18 UNC | Plain, Zinc plated, HDG | A563 DH | F436 | DWG-02 | قطر × طول
A449-1-5/16X1-3/4 | A449-1 | ASTM A449 Type 1 5/16" × 1-3/4" Hex cap screw / bolt | ASTM A449 | Type 1 | Hex cap screw / bolt | 5/16 | 0.3125 | 1-3/4 | 1.75 | 5/16-18 UNC | Plain, Zinc plated, HDG | A563 DH | F436 | DWG-02 | قطر × طول
A449-1-5/16X2 | A449-1 | ASTM A449 Type 1 5/16" × 2" Hex cap screw / bolt | ASTM A449 | Type 1 | Hex cap screw / bolt | 5/16 | 0.3125 | 2 | 2 | 5/16-18 UNC | Plain, Zinc plated, HDG | A563 DH | F436 | DWG-02 | قطر × طول
A449-1-5/16X2-1/4 | A449-1 | ASTM A449 Type 1 5/16" × 2-1/4" Hex cap screw / bolt | ASTM A449 | Type 1 | Hex cap screw / bolt | 5/16 | 0.3125 | 2-1/4 | 2.25 | 5/16-18 UNC | Plain, Zinc plated, HDG | A563 DH | F436 | DWG-02 | قطر × طول
A449-1-5/16X2-1/2 | A449-1 | ASTM A449 Type 1 5/16" × 2-1/2" Hex cap screw / bolt | ASTM A449 | Type 1 | Hex cap screw / bolt | 5/16 | 0.3125 | 2-1/2 | 2.5 | 5/16-18 UNC | Plain, Zinc plated, HDG | A563 DH | F436 | DWG-02 | قطر × طول
A449-1-5/16X2-3/4 | A449-1 | ASTM A449 Type 1 5/16" × 2-3/4" Hex cap screw / bolt | ASTM A449 | Type 1 | Hex cap screw / bolt | 5/16 | 0.3125 | 2-3/4 | 2.75 | 5/16-18 UNC | Plain, Zinc plated, HDG | A563 DH | F436 | DWG-02 | قطر × طول
A449-1-5/16X3 | A449-1 | ASTM A449 Type 1 5/16" × 3" Hex cap screw / bolt | ASTM A449 | Type 1 | Hex cap screw / bolt | 5/16 | 0.3125 | 3 | 3 | 5/16-18 UNC | Plain, Zinc plated, HDG | A563 DH | F436 | DWG-02 | قطر × طول
A449-1-5/16X3-1/4 | A449-1 | ASTM A449 Type 1 5/16" × 3-1/4" Hex cap screw / bolt | ASTM A449 | Type 1 | Hex cap screw / bolt | 5/16 | 0.3125 | 3-1/4 | 3.25 | 5/16-18 UNC | Plain, Zinc plated, HDG | A563 DH | F436 | DWG-02 | قطر × طول
A449-1-5/16X3-1/2 | A449-1 | ASTM A449 Type 1 5/16" × 3-1/2" Hex cap screw / bolt | ASTM A449 | Type 1 | Hex cap screw / bolt | 5/16 | 0.3125 | 3-1/2 | 3.5 | 5/16-18 UNC | Plain, Zinc plated, HDG | A563 DH | F436 | DWG-02 | قطر × طول
A449-1-5/16X3-3/4 | A449-1 | ASTM A449 Type 1 5/16" × 3-3/4" Hex cap screw / bolt | ASTM A449 | Type 1 | Hex cap screw / bolt | 5/16 | 0.3125 | 3-3/4 | 3.75 | 5/16-18 UNC | Plain, Zinc plated, HDG | A563 DH | F436 | DWG-02 | قطر × طول
A449-1-5/16X4 | A449-1 | ASTM A449 Type 1 5/16" × 4" Hex cap screw / bolt | ASTM A449 | Type 1 | Hex cap screw / bolt | 5/16 | 0.3125 | 4 | 4 | 5/16-18 UNC | Plain, Zinc plated, HDG | A563 DH | F436 | DWG-02 | قطر × طول
A449-1-5/16X4-1/4 | A449-1 | ASTM A449 Type 1 5/16" × 4-1/4" Hex cap screw / bolt | ASTM A449 | Type 1 | Hex cap screw / bolt | 5/16 | 0.3125 | 4-1/4 | 4.25 | 5/16-18 UNC | Plain, Zinc plated, HDG | A563 DH | F436 | DWG-02 | قطر × طول
A449-1-5/16X4-1/2 | A449-1 | ASTM A449 Type 1 5/16" × 4-1/2" Hex cap screw / bolt | ASTM A449 | Type 1 | Hex cap screw / bolt | 5/16 | 0.3125 | 4-1/2 | 4.5 | 5/16-18 UNC | Plain, Zinc plated, HDG | A563 DH | F436 | DWG-02 | قطر × طول
A449-1-5/16X4-3/4 | A449-1 | ASTM A449 Type 1 5/16" × 4-3/4" Hex cap screw / bolt | ASTM A449 | Type 1 | Hex cap screw / bolt | 5/16 | 0.3125 | 4-3/4 | 4.75 | 5/16-18 UNC | Plain, Zinc plated, HDG | A563 DH | F436 | DWG-02 | قطر × طول
A449-1-5/16X5 | A449-1 | ASTM A449 Type 1 5/16" × 5" Hex cap screw / bolt | ASTM A449 | Type 1 | Hex cap screw / bolt | 5/16 | 0.3125 | 5 | 5 | 5/16-18 UNC | Plain, Zinc plated, HDG | A563 DH | F436 | DWG-02 | قطر × طول
A449-1-5/16X5-1/4 | A449-1 | ASTM A449 Type 1 5/16" × 5-1/4" Hex cap screw / bolt | ASTM A449 | Type 1 | Hex cap screw / bolt | 5/16 | 0.3125 | 5-1/4 | 5.25 | 5/16-18 UNC | Plain, Zinc plated, HDG | A563 DH | F436 | DWG-02 | قطر × طول
A449-1-5/16X5-1/2 | A449-1 | ASTM A449 Type 1 5/16" × 5-1/2" Hex cap screw / bolt | ASTM A449 | Type 1 | Hex cap screw / bolt | 5/16 | 0.3125 | 5-1/2 | 5.5 | 5/16-18 UNC | Plain, Zinc plated, HDG | A563 DH | F436 | DWG-02 | قطر × طول
A449-1-5/16X5-3/4 | A449-1 | ASTM A449 Type 1 5/16" × 5-3/4" Hex cap screw / bolt | ASTM A449 | Type 1 | Hex cap screw / bolt | 5/16 | 0.3125 | 5-3/4 | 5.75 | 5/16-18 UNC | Plain, Zinc plated, HDG | A563 DH | F436 | DWG-02 | قطر × طول
A449-1-5/16X6 | A449-1 | ASTM A449 Type 1 5/16" × 6" Hex cap screw / bolt | ASTM A449 | Type 1 | Hex cap screw / bolt | 5/16 | 0.3125 | 6 | 6 | 5/16-18 UNC | Plain, Zinc plated, HDG | A563 DH | F436 | DWG-02 | قطر × طول
A449-1-5/16X6-1/2 | A449-1 | ASTM A449 Type 1 5/16" × 6-1/2" Hex cap screw / bolt | ASTM A449 | Type 1 | Hex cap screw / bolt | 5/16 | 0.3125 | 6-1/2 | 6.5 | 5/16-18 UNC | Plain, Zinc plated, HDG | A563 DH | F436 | DWG-02 | قطر × طول
A449-1-5/16X7 | A449-1 | ASTM A449 Type 1 5/16" × 7" Hex cap screw / bolt | ASTM A449 | Type 1 | Hex cap screw / bolt | 5/16 | 0.3125 | 7 | 7 | 5/16-18 UNC | Plain, Zinc plated, HDG | A563 DH | F436 | DWG-02 | قطر × طول
A449-1-5/16X7-1/2 | A449-1 | ASTM A449 Type 1 5/16" × 7-1/2" Hex cap screw / bolt | ASTM A449 | Type 1 | Hex cap screw / bolt | 5/16 | 0.3125 | 7-1/2 | 7.5 | 5/16-18 UNC | Plain, Zinc plated, HDG | A563 DH | F436 | DWG-02 | قطر × طول
A449-1-5/16X8 | A449-1 | ASTM A449 Type 1 5/16" × 8" Hex cap screw / bolt | ASTM A449 | Type 1 | Hex cap screw / bolt | 5/16 | 0.3125 | 8 | 8 | 5/16-18 UNC | Plain, Zinc plated, HDG | A563 DH | F436 | DWG-02 | قطر × طول
A449-1-5/16X8-1/2 | A449-1 | ASTM A449 Type 1 5/16" × 8-1/2" Hex cap screw / bolt | ASTM A449 | Type 1 | Hex cap screw / bolt | 5/16 | 0.3125 | 8-1/2 | 8.5 | 5/16-18 UNC | Plain, Zinc plated, HDG | A563 DH | F436 | DWG-02 | قطر × طول
A449-1-5/16X9 | A449-1 | ASTM A449 Type 1 5/16" × 9" Hex cap screw / bolt | ASTM A449 | Type 1 | Hex cap screw / bolt | 5/16 | 0.3125 | 9 | 9 | 5/16-18 UNC | Plain, Zinc plated, HDG | A563 DH | F436 | DWG-02 | قطر × طول
A449-1-5/16X9-1/2 | A449-1 | ASTM A449 Type 1 5/16" × 9-1/2" Hex cap screw / bolt | ASTM A449 | Type 1 | Hex cap screw / bolt | 5/16 | 0.3125 | 9-1/2 | 9.5 | 5/16-18 UNC | Plain, Zinc plated, HDG | A563 DH | F436 | DWG-02 | قطر × طول
A449-1-5/16X10 | A449-1 | ASTM A449 Type 1 5/16" × 10" Hex cap screw / bolt | ASTM A449 | Type 1 | Hex cap screw / bolt | 5/16 | 0.3125 | 10 | 10 | 5/16-18 UNC | Plain, Zinc plated, HDG | A563 DH | F436 | DWG-02 | قطر × طول
A449-1-5/16X10-1/2 | A449-1 | ASTM A449 Type 1 5/16" × 10-1/2" Hex cap screw / bolt | ASTM A449 | Type 1 | Hex cap screw / bolt | 5/16 | 0.3125 | 10-1/2 | 10.5 | 5/16-18 UNC | Plain, Zinc plated, HDG | A563 DH | F436 | DWG-02 | قطر × طول
A449-1-5/16X11 | A449-1 | ASTM A449 Type 1 5/16" × 11" Hex cap screw / bolt | ASTM A449 | Type 1 | Hex cap screw / bolt | 5/16 | 0.3125 | 11 | 11 | 5/16-18 UNC | Plain, Zinc plated, HDG | A563 DH | F436 | DWG-02 | قطر × طول
A449-1-5/16X11-1/2 | A449-1 | ASTM A449 Type 1 5/16" × 11-1/2" Hex cap screw / bolt | ASTM A449 | Type 1 | Hex cap screw / bolt | 5/16 | 0.3125 | 11-1/2 | 11.5 | 5/16-18 UNC | Plain, Zinc plated, HDG | A563 DH | F436 | DWG-02 | قطر × طول
A449-1-5/16X12 | A449-1 | ASTM A449 Type 1 5/16" × 12" Hex cap screw / bolt | ASTM A449 | Type 1 | Hex cap screw / bolt | 5/16 | 0.3125 | 12 | 12 | 5/16-18 UNC | Plain, Zinc plated, HDG | A563 DH | F436 | DWG-02 | قطر × طول
A449-1-3/8X3/4 | A449-1 | ASTM A449 Type 1 3/8" × 3/4" Hex cap screw / bolt | ASTM A449 | Type 1 | Hex cap screw / bolt | 3/8 | 0.375 | 3/4 | 0.75 | 3/8-16 UNC | Plain, Zinc plated, HDG | A563 DH | F436 | DWG-02 | قطر × طول
A449-1-3/8X1 | A449-1 | ASTM A449 Type 1 3/8" × 1" Hex cap screw / bolt | ASTM A449 | Type 1 | Hex cap screw / bolt | 3/8 | 0.375 | 1 | 1 | 3/8-16 UNC | Plain, Zinc plated, HDG | A563 DH | F436 | DWG-02 | قطر × طول
A449-1-3/8X1-1/4 | A449-1 | ASTM A449 Type 1 3/8" × 1-1/4" Hex cap screw / bolt | ASTM A449 | Type 1 | Hex cap screw / bolt | 3/8 | 0.375 | 1-1/4 | 1.25 | 3/8-16 UNC | Plain, Zinc plated, HDG | A563 DH | F436 | DWG-02 | قطر × طول
A449-1-3/8X1-1/2 | A449-1 | ASTM A449 Type 1 3/8" × 1-1/2" Hex cap screw / bolt | ASTM A449 | Type 1 | Hex cap screw / bolt | 3/8 | 0.375 | 1-1/2 | 1.5 | 3/8-16 UNC | Plain, Zinc plated, HDG | A563 DH | F436 | DWG-02 | قطر × طول
A449-1-3/8X1-3/4 | A449-1 | ASTM A449 Type 1 3/8" × 1-3/4" Hex cap screw / bolt | ASTM A449 | Type 1 | Hex cap screw / bolt | 3/8 | 0.375 | 1-3/4 | 1.75 | 3/8-16 UNC | Plain, Zinc plated, HDG | A563 DH | F436 | DWG-02 | قطر × طول
A449-1-3/8X2 | A449-1 | ASTM A449 Type 1 3/8" × 2" Hex cap screw / bolt | ASTM A449 | Type 1 | Hex cap screw / bolt | 3/8 | 0.375 | 2 | 2 | 3/8-16 UNC | Plain, Zinc plated, HDG | A563 DH | F436 | DWG-02 | قطر × طول
A449-1-3/8X2-1/4 | A449-1 | ASTM A449 Type 1 3/8" × 2-1/4" Hex cap screw / bolt | ASTM A449 | Type 1 | Hex cap screw / bolt | 3/8 | 0.375 | 2-1/4 | 2.25 | 3/8-16 UNC | Plain, Zinc plated, HDG | A563 DH | F436 | DWG-02 | قطر × طول
A449-1-3/8X2-1/2 | A449-1 | ASTM A449 Type 1 3/8" × 2-1/2" Hex cap screw / bolt | ASTM A449 | Type 1 | Hex cap screw / bolt | 3/8 | 0.375 | 2-1/2 | 2.5 | 3/8-16 UNC | Plain, Zinc plated, HDG | A563 DH | F436 | DWG-02 | قطر × طول
A449-1-3/8X2-3/4 | A449-1 | ASTM A449 Type 1 3/8" × 2-3/4" Hex cap screw / bolt | ASTM A449 | Type 1 | Hex cap screw / bolt | 3/8 | 0.375 | 2-3/4 | 2.75 | 3/8-16 UNC | Plain, Zinc plated, HDG | A563 DH | F436 | DWG-02 | قطر × طول
A449-1-3/8X3 | A449-1 | ASTM A449 Type 1 3/8" × 3" Hex cap screw / bolt | ASTM A449 | Type 1 | Hex cap screw / bolt | 3/8 | 0.375 | 3 | 3 | 3/8-16 UNC | Plain, Zinc plated, HDG | A563 DH | F436 | DWG-02 | قطر × طول
A449-1-3/8X3-1/4 | A449-1 | ASTM A449 Type 1 3/8" × 3-1/4" Hex cap screw / bolt | ASTM A449 | Type 1 | Hex cap screw / bolt | 3/8 | 0.375 | 3-1/4 | 3.25 | 3/8-16 UNC | Plain, Zinc plated, HDG | A563 DH | F436 | DWG-02 | قطر × طول
A449-1-3/8X3-1/2 | A449-1 | ASTM A449 Type 1 3/8" × 3-1/2" Hex cap screw / bolt | ASTM A449 | Type 1 | Hex cap screw / bolt | 3/8 | 0.375 | 3-1/2 | 3.5 | 3/8-16 UNC | Plain, Zinc plated, HDG | A563 DH | F436 | DWG-02 | قطر × طول
A449-1-3/8X3-3/4 | A449-1 | ASTM A449 Type 1 3/8" × 3-3/4" Hex cap screw / bolt | ASTM A449 | Type 1 | Hex cap screw / bolt | 3/8 | 0.375 | 3-3/4 | 3.75 | 3/8-16 UNC | Plain, Zinc plated, HDG | A563 DH | F436 | DWG-02 | قطر × طول
A449-1-3/8X4 | A449-1 | ASTM A449 Type 1 3/8" × 4" Hex cap screw / bolt | ASTM A449 | Type 1 | Hex cap screw / bolt | 3/8 | 0.375 | 4 | 4 | 3/8-16 UNC | Plain, Zinc plated, HDG | A563 DH | F436 | DWG-02 | قطر × طول
A449-1-3/8X4-1/4 | A449-1 | ASTM A449 Type 1 3/8" × 4-1/4" Hex cap screw / bolt | ASTM A449 | Type 1 | Hex cap screw / bolt | 3/8 | 0.375 | 4-1/4 | 4.25 | 3/8-16 UNC | Plain, Zinc plated, HDG | A563 DH | F436 | DWG-02 | قطر × طول
A449-1-3/8X4-1/2 | A449-1 | ASTM A449 Type 1 3/8" × 4-1/2" Hex cap screw / bolt | ASTM A449 | Type 1 | Hex cap screw / bolt | 3/8 | 0.375 | 4-1/2 | 4.5 | 3/8-16 UNC | Plain, Zinc plated, HDG | A563 DH | F436 | DWG-02 | قطر × طول
A449-1-3/8X4-3/4 | A449-1 | ASTM A449 Type 1 3/8" × 4-3/4" Hex cap screw / bolt | ASTM A449 | Type 1 | Hex cap screw / bolt | 3/8 | 0.375 | 4-3/4 | 4.75 | 3/8-16 UNC | Plain, Zinc plated, HDG | A563 DH | F436 | DWG-02 | قطر × طول
A449-1-3/8X5 | A449-1 | ASTM A449 Type 1 3/8" × 5" Hex cap screw / bolt | ASTM A449 | Type 1 | Hex cap screw / bolt | 3/8 | 0.375 | 5 | 5 | 3/8-16 UNC | Plain, Zinc plated, HDG | A563 DH | F436 | DWG-02 | قطر × طول
A449-1-3/8X5-1/4 | A449-1 | ASTM A449 Type 1 3/8" × 5-1/4" Hex cap screw / bolt | ASTM A449 | Type 1 | Hex cap screw / bolt | 3/8 | 0.375 | 5-1/4 | 5.25 | 3/8-16 UNC | Plain, Zinc plated, HDG | A563 DH | F436 | DWG-02 | قطر × طول
A449-1-3/8X5-1/2 | A449-1 | ASTM A449 Type 1 3/8" × 5-1/2" Hex cap screw / bolt | ASTM A449 | Type 1 | Hex cap screw / bolt | 3/8 | 0.375 | 5-1/2 | 5.5 | 3/8-16 UNC | Plain, Zinc plated, HDG | A563 DH | F436 | DWG-02 | قطر × طول
A449-1-3/8X5-3/4 | A449-1 | ASTM A449 Type 1 3/8" × 5-3/4" Hex cap screw / bolt | ASTM A449 | Type 1 | Hex cap screw / bolt | 3/8 | 0.375 | 5-3/4 | 5.75 | 3/8-16 UNC | Plain, Zinc plated, HDG | A563 DH | F436 | DWG-02 | قطر × طول
A449-1-3/8X6 | A449-1 | ASTM A449 Type 1 3/8" × 6" Hex cap screw / bolt | ASTM A449 | Type 1 | Hex cap screw / bolt | 3/8 | 0.375 | 6 | 6 | 3/8-16 UNC | Plain, Zinc plated, HDG | A563 DH | F436 | DWG-02 | قطر × طول
A449-1-3/8X6-1/2 | A449-1 | ASTM A449 Type 1 3/8" × 6-1/2" Hex cap screw / bolt | ASTM A449 | Type 1 | Hex cap screw / bolt | 3/8 | 0.375 | 6-1/2 | 6.5 | 3/8-16 UNC | Plain, Zinc plated, HDG | A563 DH | F436 | DWG-02 | قطر × طول
A449-1-3/8X7 | A449-1 | ASTM A449 Type 1 3/8" × 7" Hex cap screw / bolt | ASTM A449 | Type 1 | Hex cap screw / bolt | 3/8 | 0.375 | 7 | 7 | 3/8-16 UNC | Plain, Zinc plated, HDG | A563 DH | F436 | DWG-02 | قطر × طول
A449-1-3/8X7-1/2 | A449-1 | ASTM A449 Type 1 3/8" × 7-1/2" Hex cap screw / bolt | ASTM A449 | Type 1 | Hex cap screw / bolt | 3/8 | 0.375 | 7-1/2 | 7.5 | 3/8-16 UNC | Plain, Zinc plated, HDG | A563 DH | F436 | DWG-02 | قطر × طول
A449-1-3/8X8 | A449-1 | ASTM A449 Type 1 3/8" × 8" Hex cap screw / bolt | ASTM A449 | Type 1 | Hex cap screw / bolt | 3/8 | 0.375 | 8 | 8 | 3/8-16 UNC | Plain, Zinc plated, HDG | A563 DH | F436 | DWG-02 | قطر × طول
A449-1-3/8X8-1/2 | A449-1 | ASTM A449 Type 1 3/8" × 8-1/2" Hex cap screw / bolt | ASTM A449 | Type 1 | Hex cap screw / bolt | 3/8 | 0.375 | 8-1/2 | 8.5 | 3/8-16 UNC | Plain, Zinc plated, HDG | A563 DH | F436 | DWG-02 | قطر × طول
A449-1-3/8X9 | A449-1 | ASTM A449 Type 1 3/8" × 9" Hex cap screw / bolt | ASTM A449 | Type 1 | Hex cap screw / bolt | 3/8 | 0.375 | 9 | 9 | 3/8-16 UNC | Plain, Zinc plated, HDG | A563 DH | F436 | DWG-02 | قطر × طول
A449-1-3/8X9-1/2 | A449-1 | ASTM A449 Type 1 3/8" × 9-1/2" Hex cap screw / bolt | ASTM A449 | Type 1 | Hex cap screw / bolt | 3/8 | 0.375 | 9-1/2 | 9.5 | 3/8-16 UNC | Plain, Zinc plated, HDG | A563 DH | F436 | DWG-02 | قطر × طول
A449-1-3/8X10 | A449-1 | ASTM A449 Type 1 3/8" × 10" Hex cap screw / bolt | ASTM A449 | Type 1 | Hex cap screw / bolt | 3/8 | 0.375 | 10 | 10 | 3/8-16 UNC | Plain, Zinc plated, HDG | A563 DH | F436 | DWG-02 | قطر × طول
A449-1-3/8X10-1/2 | A449-1 | ASTM A449 Type 1 3/8" × 10-1/2" Hex cap screw / bolt | ASTM A449 | Type 1 | Hex cap screw / bolt | 3/8 | 0.375 | 10-1/2 | 10.5 | 3/8-16 UNC | Plain, Zinc plated, HDG | A563 DH | F436 | DWG-02 | قطر × طول
A449-1-3/8X11 | A449-1 | ASTM A449 Type 1 3/8" × 11" Hex cap screw / bolt | ASTM A449 | Type 1 | Hex cap screw / bolt | 3/8 | 0.375 | 11 | 11 | 3/8-16 UNC | Plain, Zinc plated, HDG | A563 DH | F436 | DWG-02 | قطر × طول
A449-1-3/8X11-1/2 | A449-1 | ASTM A449 Type 1 3/8" × 11-1/2" Hex cap screw / bolt | ASTM A449 | Type 1 | Hex cap screw / bolt | 3/8 | 0.375 | 11-1/2 | 11.5 | 3/8-16 UNC | Plain, Zinc plated, HDG | A563 DH | F436 | DWG-02 | قطر × طول
A449-1-3/8X12 | A449-1 | ASTM A449 Type 1 3/8" × 12" Hex cap screw / bolt | ASTM A449 | Type 1 | Hex cap screw / bolt | 3/8 | 0.375 | 12 | 12 | 3/8-16 UNC | Plain, Zinc plated, HDG | A563 DH | F436 | DWG-02 | قطر × طول
A449-1-7/16X1 | A449-1 | ASTM A449 Type 1 7/16" × 1" Hex cap screw / bolt | ASTM A449 | Type 1 | Hex cap screw / bolt | 7/16 | 0.4375 | 1 | 1 | 7/16-14 UNC | Plain, Zinc plated, HDG | A563 DH | F436 | DWG-02 | قطر × طول
A449-1-7/16X1-1/4 | A449-1 | ASTM A449 Type 1 7/16" × 1-1/4" Hex cap screw / bolt | ASTM A449 | Type 1 | Hex cap screw / bolt | 7/16 | 0.4375 | 1-1/4 | 1.25 | 7/16-14 UNC | Plain, Zinc plated, HDG | A563 DH | F436 | DWG-02 | قطر × طول
A449-1-7/16X1-1/2 | A449-1 | ASTM A449 Type 1 7/16" × 1-1/2" Hex cap screw / bolt | ASTM A449 | Type 1 | Hex cap screw / bolt | 7/16 | 0.4375 | 1-1/2 | 1.5 | 7/16-14 UNC | Plain, Zinc plated, HDG | A563 DH | F436 | DWG-02 | قطر × طول
A449-1-7/16X1-3/4 | A449-1 | ASTM A449 Type 1 7/16" × 1-3/4" Hex cap screw / bolt | ASTM A449 | Type 1 | Hex cap screw / bolt | 7/16 | 0.4375 | 1-3/4 | 1.75 | 7/16-14 UNC | Plain, Zinc plated, HDG | A563 DH | F436 | DWG-02 | قطر × طول
A449-1-7/16X2 | A449-1 | ASTM A449 Type 1 7/16" × 2" Hex cap screw / bolt | ASTM A449 | Type 1 | Hex cap screw / bolt | 7/16 | 0.4375 | 2 | 2 | 7/16-14 UNC | Plain, Zinc plated, HDG | A563 DH | F436 | DWG-02 | قطر × طول
A449-1-7/16X2-1/4 | A449-1 | ASTM A449 Type 1 7/16" × 2-1/4" Hex cap screw / bolt | ASTM A449 | Type 1 | Hex cap screw / bolt | 7/16 | 0.4375 | 2-1/4 | 2.25 | 7/16-14 UNC | Plain, Zinc plated, HDG | A563 DH | F436 | DWG-02 | قطر × طول
A449-1-7/16X2-1/2 | A449-1 | ASTM A449 Type 1 7/16" × 2-1/2" Hex cap screw / bolt | ASTM A449 | Type 1 | Hex cap screw / bolt | 7/16 | 0.4375 | 2-1/2 | 2.5 | 7/16-14 UNC | Plain, Zinc plated, HDG | A563 DH | F436 | DWG-02 | قطر × طول
A449-1-7/16X2-3/4 | A449-1 | ASTM A449 Type 1 7/16" × 2-3/4" Hex cap screw / bolt | ASTM A449 | Type 1 | Hex cap screw / bolt | 7/16 | 0.4375 | 2-3/4 | 2.75 | 7/16-14 UNC | Plain, Zinc plated, HDG | A563 DH | F436 | DWG-02 | قطر × طول
A449-1-7/16X3 | A449-1 | ASTM A449 Type 1 7/16" × 3" Hex cap screw / bolt | ASTM A449 | Type 1 | Hex cap screw / bolt | 7/16 | 0.4375 | 3 | 3 | 7/16-14 UNC | Plain, Zinc plated, HDG | A563 DH | F436 | DWG-02 | قطر × طول
A449-1-7/16X3-1/4 | A449-1 | ASTM A449 Type 1 7/16" × 3-1/4" Hex cap screw / bolt | ASTM A449 | Type 1 | Hex cap screw / bolt | 7/16 | 0.4375 | 3-1/4 | 3.25 | 7/16-14 UNC | Plain, Zinc plated, HDG | A563 DH | F436 | DWG-02 | قطر × طول
A449-1-7/16X3-1/2 | A449-1 | ASTM A449 Type 1 7/16" × 3-1/2" Hex cap screw / bolt | ASTM A449 | Type 1 | Hex cap screw / bolt | 7/16 | 0.4375 | 3-1/2 | 3.5 | 7/16-14 UNC | Plain, Zinc plated, HDG | A563 DH | F436 | DWG-02 | قطر × طول
A449-1-7/16X3-3/4 | A449-1 | ASTM A449 Type 1 7/16" × 3-3/4" Hex cap screw / bolt | ASTM A449 | Type 1 | Hex cap screw / bolt | 7/16 | 0.4375 | 3-3/4 | 3.75 | 7/16-14 UNC | Plain, Zinc plated, HDG | A563 DH | F436 | DWG-02 | قطر × طول
A449-1-7/16X4 | A449-1 | ASTM A449 Type 1 7/16" × 4" Hex cap screw / bolt | ASTM A449 | Type 1 | Hex cap screw / bolt | 7/16 | 0.4375 | 4 | 4 | 7/16-14 UNC | Plain, Zinc plated, HDG | A563 DH | F436 | DWG-02 | قطر × طول
A449-1-7/16X4-1/4 | A449-1 | ASTM A449 Type 1 7/16" × 4-1/4" Hex cap screw / bolt | ASTM A449 | Type 1 | Hex cap screw / bolt | 7/16 | 0.4375 | 4-1/4 | 4.25 | 7/16-14 UNC | Plain, Zinc plated, HDG | A563 DH | F436 | DWG-02 | قطر × طول
A449-1-7/16X4-1/2 | A449-1 | ASTM A449 Type 1 7/16" × 4-1/2" Hex cap screw / bolt | ASTM A449 | Type 1 | Hex cap screw / bolt | 7/16 | 0.4375 | 4-1/2 | 4.5 | 7/16-14 UNC | Plain, Zinc plated, HDG | A563 DH | F436 | DWG-02 | قطر × طول
A449-1-7/16X4-3/4 | A449-1 | ASTM A449 Type 1 7/16" × 4-3/4" Hex cap screw / bolt | ASTM A449 | Type 1 | Hex cap screw / bolt | 7/16 | 0.4375 | 4-3/4 | 4.75 | 7/16-14 UNC | Plain, Zinc plated, HDG | A563 DH | F436 | DWG-02 | قطر × طول
A449-1-7/16X5 | A449-1 | ASTM A449 Type 1 7/16" × 5" Hex cap screw / bolt | ASTM A449 | Type 1 | Hex cap screw / bolt | 7/16 | 0.4375 | 5 | 5 | 7/16-14 UNC | Plain, Zinc plated, HDG | A563 DH | F436 | DWG-02 | قطر × طول
A449-1-7/16X5-1/4 | A449-1 | ASTM A449 Type 1 7/16" × 5-1/4" Hex cap screw / bolt | ASTM A449 | Type 1 | Hex cap screw / bolt | 7/16 | 0.4375 | 5-1/4 | 5.25 | 7/16-14 UNC | Plain, Zinc plated, HDG | A563 DH | F436 | DWG-02 | قطر × طول
A449-1-7/16X5-1/2 | A449-1 | ASTM A449 Type 1 7/16" × 5-1/2" Hex cap screw / bolt | ASTM A449 | Type 1 | Hex cap screw / bolt | 7/16 | 0.4375 | 5-1/2 | 5.5 | 7/16-14 UNC | Plain, Zinc plated, HDG | A563 DH | F436 | DWG-02 | قطر × طول
A449-1-7/16X5-3/4 | A449-1 | ASTM A449 Type 1 7/16" × 5-3/4" Hex cap screw / bolt | ASTM A449 | Type 1 | Hex cap screw / bolt | 7/16 | 0.4375 | 5-3/4 | 5.75 | 7/16-14 UNC | Plain, Zinc plated, HDG | A563 DH | F436 | DWG-02 | قطر × طول
A449-1-7/16X6 | A449-1 | ASTM A449 Type 1 7/16" × 6" Hex cap screw / bolt | ASTM A449 | Type 1 | Hex cap screw / bolt | 7/16 | 0.4375 | 6 | 6 | 7/16-14 UNC | Plain, Zinc plated, HDG | A563 DH | F436 | DWG-02 | قطر × طول
A449-1-7/16X6-1/2 | A449-1 | ASTM A449 Type 1 7/16" × 6-1/2" Hex cap screw / bolt | ASTM A449 | Type 1 | Hex cap screw / bolt | 7/16 | 0.4375 | 6-1/2 | 6.5 | 7/16-14 UNC | Plain, Zinc plated, HDG | A563 DH | F436 | DWG-02 | قطر × طول
A449-1-7/16X7 | A449-1 | ASTM A449 Type 1 7/16" × 7" Hex cap screw / bolt | ASTM A449 | Type 1 | Hex cap screw / bolt | 7/16 | 0.4375 | 7 | 7 | 7/16-14 UNC | Plain, Zinc plated, HDG | A563 DH | F436 | DWG-02 | قطر × طول
A449-1-7/16X7-1/2 | A449-1 | ASTM A449 Type 1 7/16" × 7-1/2" Hex cap screw / bolt | ASTM A449 | Type 1 | Hex cap screw / bolt | 7/16 | 0.4375 | 7-1/2 | 7.5 | 7/16-14 UNC | Plain, Zinc plated, HDG | A563 DH | F436 | DWG-02 | قطر × طول
A449-1-7/16X8 | A449-1 | ASTM A449 Type 1 7/16" × 8" Hex cap screw / bolt | ASTM A449 | Type 1 | Hex cap screw / bolt | 7/16 | 0.4375 | 8 | 8 | 7/16-14 UNC | Plain, Zinc plated, HDG | A563 DH | F436 | DWG-02 | قطر × طول
A449-1-7/16X8-1/2 | A449-1 | ASTM A449 Type 1 7/16" × 8-1/2" Hex cap screw / bolt | ASTM A449 | Type 1 | Hex cap screw / bolt | 7/16 | 0.4375 | 8-1/2 | 8.5 | 7/16-14 UNC | Plain, Zinc plated, HDG | A563 DH | F436 | DWG-02 | قطر × طول
A449-1-7/16X9 | A449-1 | ASTM A449 Type 1 7/16" × 9" Hex cap screw / bolt | ASTM A449 | Type 1 | Hex cap screw / bolt | 7/16 | 0.4375 | 9 | 9 | 7/16-14 UNC | Plain, Zinc plated, HDG | A563 DH | F436 | DWG-02 | قطر × طول
A449-1-7/16X9-1/2 | A449-1 | ASTM A449 Type 1 7/16" × 9-1/2" Hex cap screw / bolt | ASTM A449 | Type 1 | Hex cap screw / bolt | 7/16 | 0.4375 | 9-1/2 | 9.5 | 7/16-14 UNC | Plain, Zinc plated, HDG | A563 DH | F436 | DWG-02 | قطر × طول
A449-1-7/16X10 | A449-1 | ASTM A449 Type 1 7/16" × 10" Hex cap screw / bolt | ASTM A449 | Type 1 | Hex cap screw / bolt | 7/16 | 0.4375 | 10 | 10 | 7/16-14 UNC | Plain, Zinc plated, HDG | A563 DH | F436 | DWG-02 | قطر × طول
A449-1-7/16X10-1/2 | A449-1 | ASTM A449 Type 1 7/16" × 10-1/2" Hex cap screw / bolt | ASTM A449 | Type 1 | Hex cap screw / bolt | 7/16 | 0.4375 | 10-1/2 | 10.5 | 7/16-14 UNC | Plain, Zinc plated, HDG | A563 DH | F436 | DWG-02 | قطر × طول
A449-1-7/16X11 | A449-1 | ASTM A449 Type 1 7/16" × 11" Hex cap screw / bolt | ASTM A449 | Type 1 | Hex cap screw / bolt | 7/16 | 0.4375 | 11 | 11 | 7/16-14 UNC | Plain, Zinc plated, HDG | A563 DH | F436 | DWG-02 | قطر × طول
A449-1-7/16X11-1/2 | A449-1 | ASTM A449 Type 1 7/16" × 11-1/2" Hex cap screw / bolt | ASTM A449 | Type 1 | Hex cap screw / bolt | 7/16 | 0.4375 | 11-1/2 | 11.5 | 7/16-14 UNC | Plain, Zinc plated, HDG | A563 DH | F436 | DWG-02 | قطر × طول
A449-1-7/16X12 | A449-1 | ASTM A449 Type 1 7/16" × 12" Hex cap screw / bolt | ASTM A449 | Type 1 | Hex cap screw / bolt | 7/16 | 0.4375 | 12 | 12 | 7/16-14 UNC | Plain, Zinc plated, HDG | A563 DH | F436 | DWG-02 | قطر × طول
A449-1-1/2X1 | A449-1 | ASTM A449 Type 1 1/2" × 1" Hex cap screw / bolt | ASTM A449 | Type 1 | Hex cap screw / bolt | 1/2 | 0.5 | 1 | 1 | 1/2-13 UNC | Plain, Zinc plated, HDG | A563 DH | F436 | DWG-02 | قطر × طول
A449-1-1/2X1-1/4 | A449-1 | ASTM A449 Type 1 1/2" × 1-1/4" Hex cap screw / bolt | ASTM A449 | Type 1 | Hex cap screw / bolt | 1/2 | 0.5 | 1-1/4 | 1.25 | 1/2-13 UNC | Plain, Zinc plated, HDG | A563 DH | F436 | DWG-02 | قطر × طول
A449-1-1/2X1-1/2 | A449-1 | ASTM A449 Type 1 1/2" × 1-1/2" Hex cap screw / bolt | ASTM A449 | Type 1 | Hex cap screw / bolt | 1/2 | 0.5 | 1-1/2 | 1.5 | 1/2-13 UNC | Plain, Zinc plated, HDG | A563 DH | F436 | DWG-02 | قطر × طول
A449-1-1/2X1-3/4 | A449-1 | ASTM A449 Type 1 1/2" × 1-3/4" Hex cap screw / bolt | ASTM A449 | Type 1 | Hex cap screw / bolt | 1/2 | 0.5 | 1-3/4 | 1.75 | 1/2-13 UNC | Plain, Zinc plated, HDG | A563 DH | F436 | DWG-02 | قطر × طول
A449-1-1/2X2 | A449-1 | ASTM A449 Type 1 1/2" × 2" Hex cap screw / bolt | ASTM A449 | Type 1 | Hex cap screw / bolt | 1/2 | 0.5 | 2 | 2 | 1/2-13 UNC | Plain, Zinc plated, HDG | A563 DH | F436 | DWG-02 | قطر × طول
A449-1-1/2X2-1/4 | A449-1 | ASTM A449 Type 1 1/2" × 2-1/4" Hex cap screw / bolt | ASTM A449 | Type 1 | Hex cap screw / bolt | 1/2 | 0.5 | 2-1/4 | 2.25 | 1/2-13 UNC | Plain, Zinc plated, HDG | A563 DH | F436 | DWG-02 | قطر × طول
A449-1-1/2X2-1/2 | A449-1 | ASTM A449 Type 1 1/2" × 2-1/2" Hex cap screw / bolt | ASTM A449 | Type 1 | Hex cap screw / bolt | 1/2 | 0.5 | 2-1/2 | 2.5 | 1/2-13 UNC | Plain, Zinc plated, HDG | A563 DH | F436 | DWG-02 | قطر × طول
A449-1-1/2X2-3/4 | A449-1 | ASTM A449 Type 1 1/2" × 2-3/4" Hex cap screw / bolt | ASTM A449 | Type 1 | Hex cap screw / bolt | 1/2 | 0.5 | 2-3/4 | 2.75 | 1/2-13 UNC | Plain, Zinc plated, HDG | A563 DH | F436 | DWG-02 | قطر × طول
A449-1-1/2X3 | A449-1 | ASTM A449 Type 1 1/2" × 3" Hex cap screw / bolt | ASTM A449 | Type 1 | Hex cap screw / bolt | 1/2 | 0.5 | 3 | 3 | 1/2-13 UNC | Plain, Zinc plated, HDG | A563 DH | F436 | DWG-02 | قطر × طول
A449-1-1/2X3-1/4 | A449-1 | ASTM A449 Type 1 1/2" × 3-1/4" Hex cap screw / bolt | ASTM A449 | Type 1 | Hex cap screw / bolt | 1/2 | 0.5 | 3-1/4 | 3.25 | 1/2-13 UNC | Plain, Zinc plated, HDG | A563 DH | F436 | DWG-02 | قطر × طول
A449-1-1/2X3-1/2 | A449-1 | ASTM A449 Type 1 1/2" × 3-1/2" Hex cap screw / bolt | ASTM A449 | Type 1 | Hex cap screw / bolt | 1/2 | 0.5 | 3-1/2 | 3.5 | 1/2-13 UNC | Plain, Zinc plated, HDG | A563 DH | F436 | DWG-02 | قطر × طول
A449-1-1/2X3-3/4 | A449-1 | ASTM A449 Type 1 1/2" × 3-3/4" Hex cap screw / bolt | ASTM A449 | Type 1 | Hex cap screw / bolt | 1/2 | 0.5 | 3-3/4 | 3.75 | 1/2-13 UNC | Plain, Zinc plated, HDG | A563 DH | F436 | DWG-02 | قطر × طول
A449-1-1/2X4 | A449-1 | ASTM A449 Type 1 1/2" × 4" Hex cap screw / bolt | ASTM A449 | Type 1 | Hex cap screw / bolt | 1/2 | 0.5 | 4 | 4 | 1/2-13 UNC | Plain, Zinc plated, HDG | A563 DH | F436 | DWG-02 | قطر × طول
A449-1-1/2X4-1/4 | A449-1 | ASTM A449 Type 1 1/2" × 4-1/4" Hex cap screw / bolt | ASTM A449 | Type 1 | Hex cap screw / bolt | 1/2 | 0.5 | 4-1/4 | 4.25 | 1/2-13 UNC | Plain, Zinc plated, HDG | A563 DH | F436 | DWG-02 | قطر × طول
A449-1-1/2X4-1/2 | A449-1 | ASTM A449 Type 1 1/2" × 4-1/2" Hex cap screw / bolt | ASTM A449 | Type 1 | Hex cap screw / bolt | 1/2 | 0.5 | 4-1/2 | 4.5 | 1/2-13 UNC | Plain, Zinc plated, HDG | A563 DH | F436 | DWG-02 | قطر × طول
A449-1-1/2X4-3/4 | A449-1 | ASTM A449 Type 1 1/2" × 4-3/4" Hex cap screw / bolt | ASTM A449 | Type 1 | Hex cap screw / bolt | 1/2 | 0.5 | 4-3/4 | 4.75 | 1/2-13 UNC | Plain, Zinc plated, HDG | A563 DH | F436 | DWG-02 | قطر × طول
A449-1-1/2X5 | A449-1 | ASTM A449 Type 1 1/2" × 5" Hex cap screw / bolt | ASTM A449 | Type 1 | Hex cap screw / bolt | 1/2 | 0.5 | 5 | 5 | 1/2-13 UNC | Plain, Zinc plated, HDG | A563 DH | F436 | DWG-02 | قطر × طول
A449-1-1/2X5-1/4 | A449-1 | ASTM A449 Type 1 1/2" × 5-1/4" Hex cap screw / bolt | ASTM A449 | Type 1 | Hex cap screw / bolt | 1/2 | 0.5 | 5-1/4 | 5.25 | 1/2-13 UNC | Plain, Zinc plated, HDG | A563 DH | F436 | DWG-02 | قطر × طول
A449-1-1/2X5-1/2 | A449-1 | ASTM A449 Type 1 1/2" × 5-1/2" Hex cap screw / bolt | ASTM A449 | Type 1 | Hex cap screw / bolt | 1/2 | 0.5 | 5-1/2 | 5.5 | 1/2-13 UNC | Plain, Zinc plated, HDG | A563 DH | F436 | DWG-02 | قطر × طول
A449-1-1/2X5-3/4 | A449-1 | ASTM A449 Type 1 1/2" × 5-3/4" Hex cap screw / bolt | ASTM A449 | Type 1 | Hex cap screw / bolt | 1/2 | 0.5 | 5-3/4 | 5.75 | 1/2-13 UNC | Plain, Zinc plated, HDG | A563 DH | F436 | DWG-02 | قطر × طول
A449-1-1/2X6 | A449-1 | ASTM A449 Type 1 1/2" × 6" Hex cap screw / bolt | ASTM A449 | Type 1 | Hex cap screw / bolt | 1/2 | 0.5 | 6 | 6 | 1/2-13 UNC | Plain, Zinc plated, HDG | A563 DH | F436 | DWG-02 | قطر × طول
A449-1-1/2X6-1/2 | A449-1 | ASTM A449 Type 1 1/2" × 6-1/2" Hex cap screw / bolt | ASTM A449 | Type 1 | Hex cap screw / bolt | 1/2 | 0.5 | 6-1/2 | 6.5 | 1/2-13 UNC | Plain, Zinc plated, HDG | A563 DH | F436 | DWG-02 | قطر × طول
A449-1-1/2X7 | A449-1 | ASTM A449 Type 1 1/2" × 7" Hex cap screw / bolt | ASTM A449 | Type 1 | Hex cap screw / bolt | 1/2 | 0.5 | 7 | 7 | 1/2-13 UNC | Plain, Zinc plated, HDG | A563 DH | F436 | DWG-02 | قطر × طول
A449-1-1/2X7-1/2 | A449-1 | ASTM A449 Type 1 1/2" × 7-1/2" Hex cap screw / bolt | ASTM A449 | Type 1 | Hex cap screw / bolt | 1/2 | 0.5 | 7-1/2 | 7.5 | 1/2-13 UNC | Plain, Zinc plated, HDG | A563 DH | F436 | DWG-02 | قطر × طول
A449-1-1/2X8 | A449-1 | ASTM A449 Type 1 1/2" × 8" Hex cap screw / bolt | ASTM A449 | Type 1 | Hex cap screw / bolt | 1/2 | 0.5 | 8 | 8 | 1/2-13 UNC | Plain, Zinc plated, HDG | A563 DH | F436 | DWG-02 | قطر × طول
A449-1-1/2X8-1/2 | A449-1 | ASTM A449 Type 1 1/2" × 8-1/2" Hex cap screw / bolt | ASTM A449 | Type 1 | Hex cap screw / bolt | 1/2 | 0.5 | 8-1/2 | 8.5 | 1/2-13 UNC | Plain, Zinc plated, HDG | A563 DH | F436 | DWG-02 | قطر × طول
A449-1-1/2X9 | A449-1 | ASTM A449 Type 1 1/2" × 9" Hex cap screw / bolt | ASTM A449 | Type 1 | Hex cap screw / bolt | 1/2 | 0.5 | 9 | 9 | 1/2-13 UNC | Plain, Zinc plated, HDG | A563 DH | F436 | DWG-02 | قطر × طول
A449-1-1/2X9-1/2 | A449-1 | ASTM A449 Type 1 1/2" × 9-1/2" Hex cap screw / bolt | ASTM A449 | Type 1 | Hex cap screw / bolt | 1/2 | 0.5 | 9-1/2 | 9.5 | 1/2-13 UNC | Plain, Zinc plated, HDG | A563 DH | F436 | DWG-02 | قطر × طول
A449-1-1/2X10 | A449-1 | ASTM A449 Type 1 1/2" × 10" Hex cap screw / bolt | ASTM A449 | Type 1 | Hex cap screw / bolt | 1/2 | 0.5 | 10 | 10 | 1/2-13 UNC | Plain, Zinc plated, HDG | A563 DH | F436 | DWG-02 | قطر × طول
A449-1-1/2X10-1/2 | A449-1 | ASTM A449 Type 1 1/2" × 10-1/2" Hex cap screw / bolt | ASTM A449 | Type 1 | Hex cap screw / bolt | 1/2 | 0.5 | 10-1/2 | 10.5 | 1/2-13 UNC | Plain, Zinc plated, HDG | A563 DH | F436 | DWG-02 | قطر × طول
A449-1-1/2X11 | A449-1 | ASTM A449 Type 1 1/2" × 11" Hex cap screw / bolt | ASTM A449 | Type 1 | Hex cap screw / bolt | 1/2 | 0.5 | 11 | 11 | 1/2-13 UNC | Plain, Zinc plated, HDG | A563 DH | F436 | DWG-02 | قطر × طول
A449-1-1/2X11-1/2 | A449-1 | ASTM A449 Type 1 1/2" × 11-1/2" Hex cap screw / bolt | ASTM A449 | Type 1 | Hex cap screw / bolt | 1/2 | 0.5 | 11-1/2 | 11.5 | 1/2-13 UNC | Plain, Zinc plated, HDG | A563 DH | F436 | DWG-02 | قطر × طول
A449-1-1/2X12 | A449-1 | ASTM A449 Type 1 1/2" × 12" Hex cap screw / bolt | ASTM A449 | Type 1 | Hex cap screw / bolt | 1/2 | 0.5 | 12 | 12 | 1/2-13 UNC | Plain, Zinc plated, HDG | A563 DH | F436 | DWG-02 | قطر × طول
A449-1-5/8X1-1/4 | A449-1 | ASTM A449 Type 1 5/8" × 1-1/4" Hex cap screw / bolt | ASTM A449 | Type 1 | Hex cap screw / bolt | 5/8 | 0.625 | 1-1/4 | 1.25 | 5/8-11 UNC | Plain, Zinc plated, HDG | A563 DH | F436 | DWG-02 | قطر × طول
A449-1-5/8X1-1/2 | A449-1 | ASTM A449 Type 1 5/8" × 1-1/2" Hex cap screw / bolt | ASTM A449 | Type 1 | Hex cap screw / bolt | 5/8 | 0.625 | 1-1/2 | 1.5 | 5/8-11 UNC | Plain, Zinc plated, HDG | A563 DH | F436 | DWG-02 | قطر × طول
A449-1-5/8X1-3/4 | A449-1 | ASTM A449 Type 1 5/8" × 1-3/4" Hex cap screw / bolt | ASTM A449 | Type 1 | Hex cap screw / bolt | 5/8 | 0.625 | 1-3/4 | 1.75 | 5/8-11 UNC | Plain, Zinc plated, HDG | A563 DH | F436 | DWG-02 | قطر × طول
A449-1-5/8X2 | A449-1 | ASTM A449 Type 1 5/8" × 2" Hex cap screw / bolt | ASTM A449 | Type 1 | Hex cap screw / bolt | 5/8 | 0.625 | 2 | 2 | 5/8-11 UNC | Plain, Zinc plated, HDG | A563 DH | F436 | DWG-02 | قطر × طول
A449-1-5/8X2-1/4 | A449-1 | ASTM A449 Type 1 5/8" × 2-1/4" Hex cap screw / bolt | ASTM A449 | Type 1 | Hex cap screw / bolt | 5/8 | 0.625 | 2-1/4 | 2.25 | 5/8-11 UNC | Plain, Zinc plated, HDG | A563 DH | F436 | DWG-02 | قطر × طول
A449-1-5/8X2-1/2 | A449-1 | ASTM A449 Type 1 5/8" × 2-1/2" Hex cap screw / bolt | ASTM A449 | Type 1 | Hex cap screw / bolt | 5/8 | 0.625 | 2-1/2 | 2.5 | 5/8-11 UNC | Plain, Zinc plated, HDG | A563 DH | F436 | DWG-02 | قطر × طول
A449-1-5/8X2-3/4 | A449-1 | ASTM A449 Type 1 5/8" × 2-3/4" Hex cap screw / bolt | ASTM A449 | Type 1 | Hex cap screw / bolt | 5/8 | 0.625 | 2-3/4 | 2.75 | 5/8-11 UNC | Plain, Zinc plated, HDG | A563 DH | F436 | DWG-02 | قطر × طول
A449-1-5/8X3 | A449-1 | ASTM A449 Type 1 5/8" × 3" Hex cap screw / bolt | ASTM A449 | Type 1 | Hex cap screw / bolt | 5/8 | 0.625 | 3 | 3 | 5/8-11 UNC | Plain, Zinc plated, HDG | A563 DH | F436 | DWG-02 | قطر × طول
A449-1-5/8X3-1/4 | A449-1 | ASTM A449 Type 1 5/8" × 3-1/4" Hex cap screw / bolt | ASTM A449 | Type 1 | Hex cap screw / bolt | 5/8 | 0.625 | 3-1/4 | 3.25 | 5/8-11 UNC | Plain, Zinc plated, HDG | A563 DH | F436 | DWG-02 | قطر × طول
A449-1-5/8X3-1/2 | A449-1 | ASTM A449 Type 1 5/8" × 3-1/2" Hex cap screw / bolt | ASTM A449 | Type 1 | Hex cap screw / bolt | 5/8 | 0.625 | 3-1/2 | 3.5 | 5/8-11 UNC | Plain, Zinc plated, HDG | A563 DH | F436 | DWG-02 | قطر × طول
A449-1-5/8X3-3/4 | A449-1 | ASTM A449 Type 1 5/8" × 3-3/4" Hex cap screw / bolt | ASTM A449 | Type 1 | Hex cap screw / bolt | 5/8 | 0.625 | 3-3/4 | 3.75 | 5/8-11 UNC | Plain, Zinc plated, HDG | A563 DH | F436 | DWG-02 | قطر × طول
A449-1-5/8X4 | A449-1 | ASTM A449 Type 1 5/8" × 4" Hex cap screw / bolt | ASTM A449 | Type 1 | Hex cap screw / bolt | 5/8 | 0.625 | 4 | 4 | 5/8-11 UNC | Plain, Zinc plated, HDG | A563 DH | F436 | DWG-02 | قطر × طول
A449-1-5/8X4-1/4 | A449-1 | ASTM A449 Type 1 5/8" × 4-1/4" Hex cap screw / bolt | ASTM A449 | Type 1 | Hex cap screw / bolt | 5/8 | 0.625 | 4-1/4 | 4.25 | 5/8-11 UNC | Plain, Zinc plated, HDG | A563 DH | F436 | DWG-02 | قطر × طول
A449-1-5/8X4-1/2 | A449-1 | ASTM A449 Type 1 5/8" × 4-1/2" Hex cap screw / bolt | ASTM A449 | Type 1 | Hex cap screw / bolt | 5/8 | 0.625 | 4-1/2 | 4.5 | 5/8-11 UNC | Plain, Zinc plated, HDG | A563 DH | F436 | DWG-02 | قطر × طول
A449-1-5/8X4-3/4 | A449-1 | ASTM A449 Type 1 5/8" × 4-3/4" Hex cap screw / bolt | ASTM A449 | Type 1 | Hex cap screw / bolt | 5/8 | 0.625 | 4-3/4 | 4.75 | 5/8-11 UNC | Plain, Zinc plated, HDG | A563 DH | F436 | DWG-02 | قطر × طول
A449-1-5/8X5 | A449-1 | ASTM A449 Type 1 5/8" × 5" Hex cap screw / bolt | ASTM A449 | Type 1 | Hex cap screw / bolt | 5/8 | 0.625 | 5 | 5 | 5/8-11 UNC | Plain, Zinc plated, HDG | A563 DH | F436 | DWG-02 | قطر × طول
A449-1-5/8X5-1/4 | A449-1 | ASTM A449 Type 1 5/8" × 5-1/4" Hex cap screw / bolt | ASTM A449 | Type 1 | Hex cap screw / bolt | 5/8 | 0.625 | 5-1/4 | 5.25 | 5/8-11 UNC | Plain, Zinc plated, HDG | A563 DH | F436 | DWG-02 | قطر × طول
A449-1-5/8X5-1/2 | A449-1 | ASTM A449 Type 1 5/8" × 5-1/2" Hex cap screw / bolt | ASTM A449 | Type 1 | Hex cap screw / bolt | 5/8 | 0.625 | 5-1/2 | 5.5 | 5/8-11 UNC | Plain, Zinc plated, HDG | A563 DH | F436 | DWG-02 | قطر × طول
A449-1-5/8X5-3/4 | A449-1 | ASTM A449 Type 1 5/8" × 5-3/4" Hex cap screw / bolt | ASTM A449 | Type 1 | Hex cap screw / bolt | 5/8 | 0.625 | 5-3/4 | 5.75 | 5/8-11 UNC | Plain, Zinc plated, HDG | A563 DH | F436 | DWG-02 | قطر × طول
A449-1-5/8X6 | A449-1 | ASTM A449 Type 1 5/8" × 6" Hex cap screw / bolt | ASTM A449 | Type 1 | Hex cap screw / bolt | 5/8 | 0.625 | 6 | 6 | 5/8-11 UNC | Plain, Zinc plated, HDG | A563 DH | F436 | DWG-02 | قطر × طول
A449-1-5/8X6-1/2 | A449-1 | ASTM A449 Type 1 5/8" × 6-1/2" Hex cap screw / bolt | ASTM A449 | Type 1 | Hex cap screw / bolt | 5/8 | 0.625 | 6-1/2 | 6.5 | 5/8-11 UNC | Plain, Zinc plated, HDG | A563 DH | F436 | DWG-02 | قطر × طول
A449-1-5/8X7 | A449-1 | ASTM A449 Type 1 5/8" × 7" Hex cap screw / bolt | ASTM A449 | Type 1 | Hex cap screw / bolt | 5/8 | 0.625 | 7 | 7 | 5/8-11 UNC | Plain, Zinc plated, HDG | A563 DH | F436 | DWG-02 | قطر × طول
A449-1-5/8X7-1/2 | A449-1 | ASTM A449 Type 1 5/8" × 7-1/2" Hex cap screw / bolt | ASTM A449 | Type 1 | Hex cap screw / bolt | 5/8 | 0.625 | 7-1/2 | 7.5 | 5/8-11 UNC | Plain, Zinc plated, HDG | A563 DH | F436 | DWG-02 | قطر × طول
A449-1-5/8X8 | A449-1 | ASTM A449 Type 1 5/8" × 8" Hex cap screw / bolt | ASTM A449 | Type 1 | Hex cap screw / bolt | 5/8 | 0.625 | 8 | 8 | 5/8-11 UNC | Plain, Zinc plated, HDG | A563 DH | F436 | DWG-02 | قطر × طول
A449-1-5/8X8-1/2 | A449-1 | ASTM A449 Type 1 5/8" × 8-1/2" Hex cap screw / bolt | ASTM A449 | Type 1 | Hex cap screw / bolt | 5/8 | 0.625 | 8-1/2 | 8.5 | 5/8-11 UNC | Plain, Zinc plated, HDG | A563 DH | F436 | DWG-02 | قطر × طول
A449-1-5/8X9 | A449-1 | ASTM A449 Type 1 5/8" × 9" Hex cap screw / bolt | ASTM A449 | Type 1 | Hex cap screw / bolt | 5/8 | 0.625 | 9 | 9 | 5/8-11 UNC | Plain, Zinc plated, HDG | A563 DH | F436 | DWG-02 | قطر × طول
A449-1-5/8X9-1/2 | A449-1 | ASTM A449 Type 1 5/8" × 9-1/2" Hex cap screw / bolt | ASTM A449 | Type 1 | Hex cap screw / bolt | 5/8 | 0.625 | 9-1/2 | 9.5 | 5/8-11 UNC | Plain, Zinc plated, HDG | A563 DH | F436 | DWG-02 | قطر × طول
A449-1-5/8X10 | A449-1 | ASTM A449 Type 1 5/8" × 10" Hex cap screw / bolt | ASTM A449 | Type 1 | Hex cap screw / bolt | 5/8 | 0.625 | 10 | 10 | 5/8-11 UNC | Plain, Zinc plated, HDG | A563 DH | F436 | DWG-02 | قطر × طول
A449-1-5/8X10-1/2 | A449-1 | ASTM A449 Type 1 5/8" × 10-1/2" Hex cap screw / bolt | ASTM A449 | Type 1 | Hex cap screw / bolt | 5/8 | 0.625 | 10-1/2 | 10.5 | 5/8-11 UNC | Plain, Zinc plated, HDG | A563 DH | F436 | DWG-02 | قطر × طول
A449-1-5/8X11 | A449-1 | ASTM A449 Type 1 5/8" × 11" Hex cap screw / bolt | ASTM A449 | Type 1 | Hex cap screw / bolt | 5/8 | 0.625 | 11 | 11 | 5/8-11 UNC | Plain, Zinc plated, HDG | A563 DH | F436 | DWG-02 | قطر × طول
A449-1-5/8X11-1/2 | A449-1 | ASTM A449 Type 1 5/8" × 11-1/2" Hex cap screw / bolt | ASTM A449 | Type 1 | Hex cap screw / bolt | 5/8 | 0.625 | 11-1/2 | 11.5 | 5/8-11 UNC | Plain, Zinc plated, HDG | A563 DH | F436 | DWG-02 | قطر × طول
A449-1-5/8X12 | A449-1 | ASTM A449 Type 1 5/8" × 12" Hex cap screw / bolt | ASTM A449 | Type 1 | Hex cap screw / bolt | 5/8 | 0.625 | 12 | 12 | 5/8-11 UNC | Plain, Zinc plated, HDG | A563 DH | F436 | DWG-02 | قطر × طول
A449-1-3/4X1-1/2 | A449-1 | ASTM A449 Type 1 3/4" × 1-1/2" Hex cap screw / bolt | ASTM A449 | Type 1 | Hex cap screw / bolt | 3/4 | 0.75 | 1-1/2 | 1.5 | 3/4-10 UNC | Plain, Zinc plated, HDG | A563 DH | F436 | DWG-02 | قطر × طول
A449-1-3/4X1-3/4 | A449-1 | ASTM A449 Type 1 3/4" × 1-3/4" Hex cap screw / bolt | ASTM A449 | Type 1 | Hex cap screw / bolt | 3/4 | 0.75 | 1-3/4 | 1.75 | 3/4-10 UNC | Plain, Zinc plated, HDG | A563 DH | F436 | DWG-02 | قطر × طول
A449-1-3/4X2 | A449-1 | ASTM A449 Type 1 3/4" × 2" Hex cap screw / bolt | ASTM A449 | Type 1 | Hex cap screw / bolt | 3/4 | 0.75 | 2 | 2 | 3/4-10 UNC | Plain, Zinc plated, HDG | A563 DH | F436 | DWG-02 | قطر × طول
A449-1-3/4X2-1/4 | A449-1 | ASTM A449 Type 1 3/4" × 2-1/4" Hex cap screw / bolt | ASTM A449 | Type 1 | Hex cap screw / bolt | 3/4 | 0.75 | 2-1/4 | 2.25 | 3/4-10 UNC | Plain, Zinc plated, HDG | A563 DH | F436 | DWG-02 | قطر × طول
A449-1-3/4X2-1/2 | A449-1 | ASTM A449 Type 1 3/4" × 2-1/2" Hex cap screw / bolt | ASTM A449 | Type 1 | Hex cap screw / bolt | 3/4 | 0.75 | 2-1/2 | 2.5 | 3/4-10 UNC | Plain, Zinc plated, HDG | A563 DH | F436 | DWG-02 | قطر × طول
A449-1-3/4X2-3/4 | A449-1 | ASTM A449 Type 1 3/4" × 2-3/4" Hex cap screw / bolt | ASTM A449 | Type 1 | Hex cap screw / bolt | 3/4 | 0.75 | 2-3/4 | 2.75 | 3/4-10 UNC | Plain, Zinc plated, HDG | A563 DH | F436 | DWG-02 | قطر × طول
A449-1-3/4X3 | A449-1 | ASTM A449 Type 1 3/4" × 3" Hex cap screw / bolt | ASTM A449 | Type 1 | Hex cap screw / bolt | 3/4 | 0.75 | 3 | 3 | 3/4-10 UNC | Plain, Zinc plated, HDG | A563 DH | F436 | DWG-02 | قطر × طول
A449-1-3/4X3-1/4 | A449-1 | ASTM A449 Type 1 3/4" × 3-1/4" Hex cap screw / bolt | ASTM A449 | Type 1 | Hex cap screw / bolt | 3/4 | 0.75 | 3-1/4 | 3.25 | 3/4-10 UNC | Plain, Zinc plated, HDG | A563 DH | F436 | DWG-02 | قطر × طول
A449-1-3/4X3-1/2 | A449-1 | ASTM A449 Type 1 3/4" × 3-1/2" Hex cap screw / bolt | ASTM A449 | Type 1 | Hex cap screw / bolt | 3/4 | 0.75 | 3-1/2 | 3.5 | 3/4-10 UNC | Plain, Zinc plated, HDG | A563 DH | F436 | DWG-02 | قطر × طول
A449-1-3/4X3-3/4 | A449-1 | ASTM A449 Type 1 3/4" × 3-3/4" Hex cap screw / bolt | ASTM A449 | Type 1 | Hex cap screw / bolt | 3/4 | 0.75 | 3-3/4 | 3.75 | 3/4-10 UNC | Plain, Zinc plated, HDG | A563 DH | F436 | DWG-02 | قطر × طول
A449-1-3/4X4 | A449-1 | ASTM A449 Type 1 3/4" × 4" Hex cap screw / bolt | ASTM A449 | Type 1 | Hex cap screw / bolt | 3/4 | 0.75 | 4 | 4 | 3/4-10 UNC | Plain, Zinc plated, HDG | A563 DH | F436 | DWG-02 | قطر × طول
A449-1-3/4X4-1/4 | A449-1 | ASTM A449 Type 1 3/4" × 4-1/4" Hex cap screw / bolt | ASTM A449 | Type 1 | Hex cap screw / bolt | 3/4 | 0.75 | 4-1/4 | 4.25 | 3/4-10 UNC | Plain, Zinc plated, HDG | A563 DH | F436 | DWG-02 | قطر × طول
A449-1-3/4X4-1/2 | A449-1 | ASTM A449 Type 1 3/4" × 4-1/2" Hex cap screw / bolt | ASTM A449 | Type 1 | Hex cap screw / bolt | 3/4 | 0.75 | 4-1/2 | 4.5 | 3/4-10 UNC | Plain, Zinc plated, HDG | A563 DH | F436 | DWG-02 | قطر × طول
A449-1-3/4X4-3/4 | A449-1 | ASTM A449 Type 1 3/4" × 4-3/4" Hex cap screw / bolt | ASTM A449 | Type 1 | Hex cap screw / bolt | 3/4 | 0.75 | 4-3/4 | 4.75 | 3/4-10 UNC | Plain, Zinc plated, HDG | A563 DH | F436 | DWG-02 | قطر × طول
A449-1-3/4X5 | A449-1 | ASTM A449 Type 1 3/4" × 5" Hex cap screw / bolt | ASTM A449 | Type 1 | Hex cap screw / bolt | 3/4 | 0.75 | 5 | 5 | 3/4-10 UNC | Plain, Zinc plated, HDG | A563 DH | F436 | DWG-02 | قطر × طول
A449-1-3/4X5-1/4 | A449-1 | ASTM A449 Type 1 3/4" × 5-1/4" Hex cap screw / bolt | ASTM A449 | Type 1 | Hex cap screw / bolt | 3/4 | 0.75 | 5-1/4 | 5.25 | 3/4-10 UNC | Plain, Zinc plated, HDG | A563 DH | F436 | DWG-02 | قطر × طول
A449-1-3/4X5-1/2 | A449-1 | ASTM A449 Type 1 3/4" × 5-1/2" Hex cap screw / bolt | ASTM A449 | Type 1 | Hex cap screw / bolt | 3/4 | 0.75 | 5-1/2 | 5.5 | 3/4-10 UNC | Plain, Zinc plated, HDG | A563 DH | F436 | DWG-02 | قطر × طول
A449-1-3/4X5-3/4 | A449-1 | ASTM A449 Type 1 3/4" × 5-3/4" Hex cap screw / bolt | ASTM A449 | Type 1 | Hex cap screw / bolt | 3/4 | 0.75 | 5-3/4 | 5.75 | 3/4-10 UNC | Plain, Zinc plated, HDG | A563 DH | F436 | DWG-02 | قطر × طول
A449-1-3/4X6 | A449-1 | ASTM A449 Type 1 3/4" × 6" Hex cap screw / bolt | ASTM A449 | Type 1 | Hex cap screw / bolt | 3/4 | 0.75 | 6 | 6 | 3/4-10 UNC | Plain, Zinc plated, HDG | A563 DH | F436 | DWG-02 | قطر × طول
A449-1-3/4X6-1/2 | A449-1 | ASTM A449 Type 1 3/4" × 6-1/2" Hex cap screw / bolt | ASTM A449 | Type 1 | Hex cap screw / bolt | 3/4 | 0.75 | 6-1/2 | 6.5 | 3/4-10 UNC | Plain, Zinc plated, HDG | A563 DH | F436 | DWG-02 | قطر × طول
A449-1-3/4X7 | A449-1 | ASTM A449 Type 1 3/4" × 7" Hex cap screw / bolt | ASTM A449 | Type 1 | Hex cap screw / bolt | 3/4 | 0.75 | 7 | 7 | 3/4-10 UNC | Plain, Zinc plated, HDG | A563 DH | F436 | DWG-02 | قطر × طول
A449-1-3/4X7-1/2 | A449-1 | ASTM A449 Type 1 3/4" × 7-1/2" Hex cap screw / bolt | ASTM A449 | Type 1 | Hex cap screw / bolt | 3/4 | 0.75 | 7-1/2 | 7.5 | 3/4-10 UNC | Plain, Zinc plated, HDG | A563 DH | F436 | DWG-02 | قطر × طول
A449-1-3/4X8 | A449-1 | ASTM A449 Type 1 3/4" × 8" Hex cap screw / bolt | ASTM A449 | Type 1 | Hex cap screw / bolt | 3/4 | 0.75 | 8 | 8 | 3/4-10 UNC | Plain, Zinc plated, HDG | A563 DH | F436 | DWG-02 | قطر × طول
A449-1-3/4X8-1/2 | A449-1 | ASTM A449 Type 1 3/4" × 8-1/2" Hex cap screw / bolt | ASTM A449 | Type 1 | Hex cap screw / bolt | 3/4 | 0.75 | 8-1/2 | 8.5 | 3/4-10 UNC | Plain, Zinc plated, HDG | A563 DH | F436 | DWG-02 | قطر × طول
A449-1-3/4X9 | A449-1 | ASTM A449 Type 1 3/4" × 9" Hex cap screw / bolt | ASTM A449 | Type 1 | Hex cap screw / bolt | 3/4 | 0.75 | 9 | 9 | 3/4-10 UNC | Plain, Zinc plated, HDG | A563 DH | F436 | DWG-02 | قطر × طول
A449-1-3/4X9-1/2 | A449-1 | ASTM A449 Type 1 3/4" × 9-1/2" Hex cap screw / bolt | ASTM A449 | Type 1 | Hex cap screw / bolt | 3/4 | 0.75 | 9-1/2 | 9.5 | 3/4-10 UNC | Plain, Zinc plated, HDG | A563 DH | F436 | DWG-02 | قطر × طول
A449-1-3/4X10 | A449-1 | ASTM A449 Type 1 3/4" × 10" Hex cap screw / bolt | ASTM A449 | Type 1 | Hex cap screw / bolt | 3/4 | 0.75 | 10 | 10 | 3/4-10 UNC | Plain, Zinc plated, HDG | A563 DH | F436 | DWG-02 | قطر × طول
A449-1-3/4X10-1/2 | A449-1 | ASTM A449 Type 1 3/4" × 10-1/2" Hex cap screw / bolt | ASTM A449 | Type 1 | Hex cap screw / bolt | 3/4 | 0.75 | 10-1/2 | 10.5 | 3/4-10 UNC | Plain, Zinc plated, HDG | A563 DH | F436 | DWG-02 | قطر × طول
A449-1-3/4X11 | A449-1 | ASTM A449 Type 1 3/4" × 11" Hex cap screw / bolt | ASTM A449 | Type 1 | Hex cap screw / bolt | 3/4 | 0.75 | 11 | 11 | 3/4-10 UNC | Plain, Zinc plated, HDG | A563 DH | F436 | DWG-02 | قطر × طول
A449-1-3/4X11-1/2 | A449-1 | ASTM A449 Type 1 3/4" × 11-1/2" Hex cap screw / bolt | ASTM A449 | Type 1 | Hex cap screw / bolt | 3/4 | 0.75 | 11-1/2 | 11.5 | 3/4-10 UNC | Plain, Zinc plated, HDG | A563 DH | F436 | DWG-02 | قطر × طول
A449-1-3/4X12 | A449-1 | ASTM A449 Type 1 3/4" × 12" Hex cap screw / bolt | ASTM A449 | Type 1 | Hex cap screw / bolt | 3/4 | 0.75 | 12 | 12 | 3/4-10 UNC | Plain, Zinc plated, HDG | A563 DH | F436 | DWG-02 | قطر × طول
A449-1-7/8X1-3/4 | A449-1 | ASTM A449 Type 1 7/8" × 1-3/4" Hex cap screw / bolt | ASTM A449 | Type 1 | Hex cap screw / bolt | 7/8 | 0.875 | 1-3/4 | 1.75 | 7/8-9 UNC | Plain, Zinc plated, HDG | A563 DH | F436 | DWG-02 | قطر × طول
A449-1-7/8X2 | A449-1 | ASTM A449 Type 1 7/8" × 2" Hex cap screw / bolt | ASTM A449 | Type 1 | Hex cap screw / bolt | 7/8 | 0.875 | 2 | 2 | 7/8-9 UNC | Plain, Zinc plated, HDG | A563 DH | F436 | DWG-02 | قطر × طول
A449-1-7/8X2-1/4 | A449-1 | ASTM A449 Type 1 7/8" × 2-1/4" Hex cap screw / bolt | ASTM A449 | Type 1 | Hex cap screw / bolt | 7/8 | 0.875 | 2-1/4 | 2.25 | 7/8-9 UNC | Plain, Zinc plated, HDG | A563 DH | F436 | DWG-02 | قطر × طول
A449-1-7/8X2-1/2 | A449-1 | ASTM A449 Type 1 7/8" × 2-1/2" Hex cap screw / bolt | ASTM A449 | Type 1 | Hex cap screw / bolt | 7/8 | 0.875 | 2-1/2 | 2.5 | 7/8-9 UNC | Plain, Zinc plated, HDG | A563 DH | F436 | DWG-02 | قطر × طول
A449-1-7/8X2-3/4 | A449-1 | ASTM A449 Type 1 7/8" × 2-3/4" Hex cap screw / bolt | ASTM A449 | Type 1 | Hex cap screw / bolt | 7/8 | 0.875 | 2-3/4 | 2.75 | 7/8-9 UNC | Plain, Zinc plated, HDG | A563 DH | F436 | DWG-02 | قطر × طول
A449-1-7/8X3 | A449-1 | ASTM A449 Type 1 7/8" × 3" Hex cap screw / bolt | ASTM A449 | Type 1 | Hex cap screw / bolt | 7/8 | 0.875 | 3 | 3 | 7/8-9 UNC | Plain, Zinc plated, HDG | A563 DH | F436 | DWG-02 | قطر × طول
A449-1-7/8X3-1/4 | A449-1 | ASTM A449 Type 1 7/8" × 3-1/4" Hex cap screw / bolt | ASTM A449 | Type 1 | Hex cap screw / bolt | 7/8 | 0.875 | 3-1/4 | 3.25 | 7/8-9 UNC | Plain, Zinc plated, HDG | A563 DH | F436 | DWG-02 | قطر × طول
A449-1-7/8X3-1/2 | A449-1 | ASTM A449 Type 1 7/8" × 3-1/2" Hex cap screw / bolt | ASTM A449 | Type 1 | Hex cap screw / bolt | 7/8 | 0.875 | 3-1/2 | 3.5 | 7/8-9 UNC | Plain, Zinc plated, HDG | A563 DH | F436 | DWG-02 | قطر × طول
A449-1-7/8X3-3/4 | A449-1 | ASTM A449 Type 1 7/8" × 3-3/4" Hex cap screw / bolt | ASTM A449 | Type 1 | Hex cap screw / bolt | 7/8 | 0.875 | 3-3/4 | 3.75 | 7/8-9 UNC | Plain, Zinc plated, HDG | A563 DH | F436 | DWG-02 | قطر × طول
A449-1-7/8X4 | A449-1 | ASTM A449 Type 1 7/8" × 4" Hex cap screw / bolt | ASTM A449 | Type 1 | Hex cap screw / bolt | 7/8 | 0.875 | 4 | 4 | 7/8-9 UNC | Plain, Zinc plated, HDG | A563 DH | F436 | DWG-02 | قطر × طول
A449-1-7/8X4-1/4 | A449-1 | ASTM A449 Type 1 7/8" × 4-1/4" Hex cap screw / bolt | ASTM A449 | Type 1 | Hex cap screw / bolt | 7/8 | 0.875 | 4-1/4 | 4.25 | 7/8-9 UNC | Plain, Zinc plated, HDG | A563 DH | F436 | DWG-02 | قطر × طول
A449-1-7/8X4-1/2 | A449-1 | ASTM A449 Type 1 7/8" × 4-1/2" Hex cap screw / bolt | ASTM A449 | Type 1 | Hex cap screw / bolt | 7/8 | 0.875 | 4-1/2 | 4.5 | 7/8-9 UNC | Plain, Zinc plated, HDG | A563 DH | F436 | DWG-02 | قطر × طول
A449-1-7/8X4-3/4 | A449-1 | ASTM A449 Type 1 7/8" × 4-3/4" Hex cap screw / bolt | ASTM A449 | Type 1 | Hex cap screw / bolt | 7/8 | 0.875 | 4-3/4 | 4.75 | 7/8-9 UNC | Plain, Zinc plated, HDG | A563 DH | F436 | DWG-02 | قطر × طول
A449-1-7/8X5 | A449-1 | ASTM A449 Type 1 7/8" × 5" Hex cap screw / bolt | ASTM A449 | Type 1 | Hex cap screw / bolt | 7/8 | 0.875 | 5 | 5 | 7/8-9 UNC | Plain, Zinc plated, HDG | A563 DH | F436 | DWG-02 | قطر × طول
A449-1-7/8X5-1/4 | A449-1 | ASTM A449 Type 1 7/8" × 5-1/4" Hex cap screw / bolt | ASTM A449 | Type 1 | Hex cap screw / bolt | 7/8 | 0.875 | 5-1/4 | 5.25 | 7/8-9 UNC | Plain, Zinc plated, HDG | A563 DH | F436 | DWG-02 | قطر × طول
A449-1-7/8X5-1/2 | A449-1 | ASTM A449 Type 1 7/8" × 5-1/2" Hex cap screw / bolt | ASTM A449 | Type 1 | Hex cap screw / bolt | 7/8 | 0.875 | 5-1/2 | 5.5 | 7/8-9 UNC | Plain, Zinc plated, HDG | A563 DH | F436 | DWG-02 | قطر × طول
A449-1-7/8X5-3/4 | A449-1 | ASTM A449 Type 1 7/8" × 5-3/4" Hex cap screw / bolt | ASTM A449 | Type 1 | Hex cap screw / bolt | 7/8 | 0.875 | 5-3/4 | 5.75 | 7/8-9 UNC | Plain, Zinc plated, HDG | A563 DH | F436 | DWG-02 | قطر × طول
A449-1-7/8X6 | A449-1 | ASTM A449 Type 1 7/8" × 6" Hex cap screw / bolt | ASTM A449 | Type 1 | Hex cap screw / bolt | 7/8 | 0.875 | 6 | 6 | 7/8-9 UNC | Plain, Zinc plated, HDG | A563 DH | F436 | DWG-02 | قطر × طول
A449-1-7/8X6-1/2 | A449-1 | ASTM A449 Type 1 7/8" × 6-1/2" Hex cap screw / bolt | ASTM A449 | Type 1 | Hex cap screw / bolt | 7/8 | 0.875 | 6-1/2 | 6.5 | 7/8-9 UNC | Plain, Zinc plated, HDG | A563 DH | F436 | DWG-02 | قطر × طول
A449-1-7/8X7 | A449-1 | ASTM A449 Type 1 7/8" × 7" Hex cap screw / bolt | ASTM A449 | Type 1 | Hex cap screw / bolt | 7/8 | 0.875 | 7 | 7 | 7/8-9 UNC | Plain, Zinc plated, HDG | A563 DH | F436 | DWG-02 | قطر × طول
A449-1-7/8X7-1/2 | A449-1 | ASTM A449 Type 1 7/8" × 7-1/2" Hex cap screw / bolt | ASTM A449 | Type 1 | Hex cap screw / bolt | 7/8 | 0.875 | 7-1/2 | 7.5 | 7/8-9 UNC | Plain, Zinc plated, HDG | A563 DH | F436 | DWG-02 | قطر × طول
A449-1-7/8X8 | A449-1 | ASTM A449 Type 1 7/8" × 8" Hex cap screw / bolt | ASTM A449 | Type 1 | Hex cap screw / bolt | 7/8 | 0.875 | 8 | 8 | 7/8-9 UNC | Plain, Zinc plated, HDG | A563 DH | F436 | DWG-02 | قطر × طول
A449-1-7/8X8-1/2 | A449-1 | ASTM A449 Type 1 7/8" × 8-1/2" Hex cap screw / bolt | ASTM A449 | Type 1 | Hex cap screw / bolt | 7/8 | 0.875 | 8-1/2 | 8.5 | 7/8-9 UNC | Plain, Zinc plated, HDG | A563 DH | F436 | DWG-02 | قطر × طول
A449-1-7/8X9 | A449-1 | ASTM A449 Type 1 7/8" × 9" Hex cap screw / bolt | ASTM A449 | Type 1 | Hex cap screw / bolt | 7/8 | 0.875 | 9 | 9 | 7/8-9 UNC | Plain, Zinc plated, HDG | A563 DH | F436 | DWG-02 | قطر × طول
A449-1-7/8X9-1/2 | A449-1 | ASTM A449 Type 1 7/8" × 9-1/2" Hex cap screw / bolt | ASTM A449 | Type 1 | Hex cap screw / bolt | 7/8 | 0.875 | 9-1/2 | 9.5 | 7/8-9 UNC | Plain, Zinc plated, HDG | A563 DH | F436 | DWG-02 | قطر × طول
A449-1-7/8X10 | A449-1 | ASTM A449 Type 1 7/8" × 10" Hex cap screw / bolt | ASTM A449 | Type 1 | Hex cap screw / bolt | 7/8 | 0.875 | 10 | 10 | 7/8-9 UNC | Plain, Zinc plated, HDG | A563 DH | F436 | DWG-02 | قطر × طول
A449-1-7/8X10-1/2 | A449-1 | ASTM A449 Type 1 7/8" × 10-1/2" Hex cap screw / bolt | ASTM A449 | Type 1 | Hex cap screw / bolt | 7/8 | 0.875 | 10-1/2 | 10.5 | 7/8-9 UNC | Plain, Zinc plated, HDG | A563 DH | F436 | DWG-02 | قطر × طول
A449-1-7/8X11 | A449-1 | ASTM A449 Type 1 7/8" × 11" Hex cap screw / bolt | ASTM A449 | Type 1 | Hex cap screw / bolt | 7/8 | 0.875 | 11 | 11 | 7/8-9 UNC | Plain, Zinc plated, HDG | A563 DH | F436 | DWG-02 | قطر × طول
A449-1-7/8X11-1/2 | A449-1 | ASTM A449 Type 1 7/8" × 11-1/2" Hex cap screw / bolt | ASTM A449 | Type 1 | Hex cap screw / bolt | 7/8 | 0.875 | 11-1/2 | 11.5 | 7/8-9 UNC | Plain, Zinc plated, HDG | A563 DH | F436 | DWG-02 | قطر × طول
A449-1-7/8X12 | A449-1 | ASTM A449 Type 1 7/8" × 12" Hex cap screw / bolt | ASTM A449 | Type 1 | Hex cap screw / bolt | 7/8 | 0.875 | 12 | 12 | 7/8-9 UNC | Plain, Zinc plated, HDG | A563 DH | F436 | DWG-02 | قطر × طول
A449-1-1X2 | A449-1 | ASTM A449 Type 1 1" × 2" Hex cap screw / bolt | ASTM A449 | Type 1 | Hex cap screw / bolt | 1 | 1 | 2 | 2 | 1-8 UNC | Plain, Zinc plated, HDG | A563 DH | F436 | DWG-02 | قطر × طول
A449-1-1X2-1/4 | A449-1 | ASTM A449 Type 1 1" × 2-1/4" Hex cap screw / bolt | ASTM A449 | Type 1 | Hex cap screw / bolt | 1 | 1 | 2-1/4 | 2.25 | 1-8 UNC | Plain, Zinc plated, HDG | A563 DH | F436 | DWG-02 | قطر × طول
A449-1-1X2-1/2 | A449-1 | ASTM A449 Type 1 1" × 2-1/2" Hex cap screw / bolt | ASTM A449 | Type 1 | Hex cap screw / bolt | 1 | 1 | 2-1/2 | 2.5 | 1-8 UNC | Plain, Zinc plated, HDG | A563 DH | F436 | DWG-02 | قطر × طول
A449-1-1X2-3/4 | A449-1 | ASTM A449 Type 1 1" × 2-3/4" Hex cap screw / bolt | ASTM A449 | Type 1 | Hex cap screw / bolt | 1 | 1 | 2-3/4 | 2.75 | 1-8 UNC | Plain, Zinc plated, HDG | A563 DH | F436 | DWG-02 | قطر × طول
A449-1-1X3 | A449-1 | ASTM A449 Type 1 1" × 3" Hex cap screw / bolt | ASTM A449 | Type 1 | Hex cap screw / bolt | 1 | 1 | 3 | 3 | 1-8 UNC | Plain, Zinc plated, HDG | A563 DH | F436 | DWG-02 | قطر × طول
A449-1-1X3-1/4 | A449-1 | ASTM A449 Type 1 1" × 3-1/4" Hex cap screw / bolt | ASTM A449 | Type 1 | Hex cap screw / bolt | 1 | 1 | 3-1/4 | 3.25 | 1-8 UNC | Plain, Zinc plated, HDG | A563 DH | F436 | DWG-02 | قطر × طول
A449-1-1X3-1/2 | A449-1 | ASTM A449 Type 1 1" × 3-1/2" Hex cap screw / bolt | ASTM A449 | Type 1 | Hex cap screw / bolt | 1 | 1 | 3-1/2 | 3.5 | 1-8 UNC | Plain, Zinc plated, HDG | A563 DH | F436 | DWG-02 | قطر × طول
A449-1-1X3-3/4 | A449-1 | ASTM A449 Type 1 1" × 3-3/4" Hex cap screw / bolt | ASTM A449 | Type 1 | Hex cap screw / bolt | 1 | 1 | 3-3/4 | 3.75 | 1-8 UNC | Plain, Zinc plated, HDG | A563 DH | F436 | DWG-02 | قطر × طول
A449-1-1X4 | A449-1 | ASTM A449 Type 1 1" × 4" Hex cap screw / bolt | ASTM A449 | Type 1 | Hex cap screw / bolt | 1 | 1 | 4 | 4 | 1-8 UNC | Plain, Zinc plated, HDG | A563 DH | F436 | DWG-02 | قطر × طول
A449-1-1X4-1/4 | A449-1 | ASTM A449 Type 1 1" × 4-1/4" Hex cap screw / bolt | ASTM A449 | Type 1 | Hex cap screw / bolt | 1 | 1 | 4-1/4 | 4.25 | 1-8 UNC | Plain, Zinc plated, HDG | A563 DH | F436 | DWG-02 | قطر × طول
A449-1-1X4-1/2 | A449-1 | ASTM A449 Type 1 1" × 4-1/2" Hex cap screw / bolt | ASTM A449 | Type 1 | Hex cap screw / bolt | 1 | 1 | 4-1/2 | 4.5 | 1-8 UNC | Plain, Zinc plated, HDG | A563 DH | F436 | DWG-02 | قطر × طول
A449-1-1X4-3/4 | A449-1 | ASTM A449 Type 1 1" × 4-3/4" Hex cap screw / bolt | ASTM A449 | Type 1 | Hex cap screw / bolt | 1 | 1 | 4-3/4 | 4.75 | 1-8 UNC | Plain, Zinc plated, HDG | A563 DH | F436 | DWG-02 | قطر × طول
A449-1-1X5 | A449-1 | ASTM A449 Type 1 1" × 5" Hex cap screw / bolt | ASTM A449 | Type 1 | Hex cap screw / bolt | 1 | 1 | 5 | 5 | 1-8 UNC | Plain, Zinc plated, HDG | A563 DH | F436 | DWG-02 | قطر × طول
A449-1-1X5-1/4 | A449-1 | ASTM A449 Type 1 1" × 5-1/4" Hex cap screw / bolt | ASTM A449 | Type 1 | Hex cap screw / bolt | 1 | 1 | 5-1/4 | 5.25 | 1-8 UNC | Plain, Zinc plated, HDG | A563 DH | F436 | DWG-02 | قطر × طول
A449-1-1X5-1/2 | A449-1 | ASTM A449 Type 1 1" × 5-1/2" Hex cap screw / bolt | ASTM A449 | Type 1 | Hex cap screw / bolt | 1 | 1 | 5-1/2 | 5.5 | 1-8 UNC | Plain, Zinc plated, HDG | A563 DH | F436 | DWG-02 | قطر × طول
A449-1-1X5-3/4 | A449-1 | ASTM A449 Type 1 1" × 5-3/4" Hex cap screw / bolt | ASTM A449 | Type 1 | Hex cap screw / bolt | 1 | 1 | 5-3/4 | 5.75 | 1-8 UNC | Plain, Zinc plated, HDG | A563 DH | F436 | DWG-02 | قطر × طول
A449-1-1X6 | A449-1 | ASTM A449 Type 1 1" × 6" Hex cap screw / bolt | ASTM A449 | Type 1 | Hex cap screw / bolt | 1 | 1 | 6 | 6 | 1-8 UNC | Plain, Zinc plated, HDG | A563 DH | F436 | DWG-02 | قطر × طول
A449-1-1X6-1/2 | A449-1 | ASTM A449 Type 1 1" × 6-1/2" Hex cap screw / bolt | ASTM A449 | Type 1 | Hex cap screw / bolt | 1 | 1 | 6-1/2 | 6.5 | 1-8 UNC | Plain, Zinc plated, HDG | A563 DH | F436 | DWG-02 | قطر × طول
A449-1-1X7 | A449-1 | ASTM A449 Type 1 1" × 7" Hex cap screw / bolt | ASTM A449 | Type 1 | Hex cap screw / bolt | 1 | 1 | 7 | 7 | 1-8 UNC | Plain, Zinc plated, HDG | A563 DH | F436 | DWG-02 | قطر × طول
A449-1-1X7-1/2 | A449-1 | ASTM A449 Type 1 1" × 7-1/2" Hex cap screw / bolt | ASTM A449 | Type 1 | Hex cap screw / bolt | 1 | 1 | 7-1/2 | 7.5 | 1-8 UNC | Plain, Zinc plated, HDG | A563 DH | F436 | DWG-02 | قطر × طول
A449-1-1X8 | A449-1 | ASTM A449 Type 1 1" × 8" Hex cap screw / bolt | ASTM A449 | Type 1 | Hex cap screw / bolt | 1 | 1 | 8 | 8 | 1-8 UNC | Plain, Zinc plated, HDG | A563 DH | F436 | DWG-02 | قطر × طول
A449-1-1X8-1/2 | A449-1 | ASTM A449 Type 1 1" × 8-1/2" Hex cap screw / bolt | ASTM A449 | Type 1 | Hex cap screw / bolt | 1 | 1 | 8-1/2 | 8.5 | 1-8 UNC | Plain, Zinc plated, HDG | A563 DH | F436 | DWG-02 | قطر × طول
A449-1-1X9 | A449-1 | ASTM A449 Type 1 1" × 9" Hex cap screw / bolt | ASTM A449 | Type 1 | Hex cap screw / bolt | 1 | 1 | 9 | 9 | 1-8 UNC | Plain, Zinc plated, HDG | A563 DH | F436 | DWG-02 | قطر × طول
A449-1-1X9-1/2 | A449-1 | ASTM A449 Type 1 1" × 9-1/2" Hex cap screw / bolt | ASTM A449 | Type 1 | Hex cap screw / bolt | 1 | 1 | 9-1/2 | 9.5 | 1-8 UNC | Plain, Zinc plated, HDG | A563 DH | F436 | DWG-02 | قطر × طول
A449-1-1X10 | A449-1 | ASTM A449 Type 1 1" × 10" Hex cap screw / bolt | ASTM A449 | Type 1 | Hex cap screw / bolt | 1 | 1 | 10 | 10 | 1-8 UNC | Plain, Zinc plated, HDG | A563 DH | F436 | DWG-02 | قطر × طول
A449-1-1X10-1/2 | A449-1 | ASTM A449 Type 1 1" × 10-1/2" Hex cap screw / bolt | ASTM A449 | Type 1 | Hex cap screw / bolt | 1 | 1 | 10-1/2 | 10.5 | 1-8 UNC | Plain, Zinc plated, HDG | A563 DH | F436 | DWG-02 | قطر × طول
A449-1-1X11 | A449-1 | ASTM A449 Type 1 1" × 11" Hex cap screw / bolt | ASTM A449 | Type 1 | Hex cap screw / bolt | 1 | 1 | 11 | 11 | 1-8 UNC | Plain, Zinc plated, HDG | A563 DH | F436 | DWG-02 | قطر × طول
A449-1-1X11-1/2 | A449-1 | ASTM A449 Type 1 1" × 11-1/2" Hex cap screw / bolt | ASTM A449 | Type 1 | Hex cap screw / bolt | 1 | 1 | 11-1/2 | 11.5 | 1-8 UNC | Plain, Zinc plated, HDG | A563 DH | F436 | DWG-02 | قطر × طول
A449-1-1X12 | A449-1 | ASTM A449 Type 1 1" × 12" Hex cap screw / bolt | ASTM A449 | Type 1 | Hex cap screw / bolt | 1 | 1 | 12 | 12 | 1-8 UNC | Plain, Zinc plated, HDG | A563 DH | F436 | DWG-02 | قطر × طول
A449-1-1-1/8X2-1/4 | A449-1 | ASTM A449 Type 1 1-1/8" × 2-1/4" Hex cap screw / bolt | ASTM A449 | Type 1 | Hex cap screw / bolt | 1-1/8 | 1.125 | 2-1/4 | 2.25 | 1-1/8-7 UNC | Plain, Zinc plated, HDG | A563 DH | F436 | DWG-02 | قطر × طول
A449-1-1-1/8X2-1/2 | A449-1 | ASTM A449 Type 1 1-1/8" × 2-1/2" Hex cap screw / bolt | ASTM A449 | Type 1 | Hex cap screw / bolt | 1-1/8 | 1.125 | 2-1/2 | 2.5 | 1-1/8-7 UNC | Plain, Zinc plated, HDG | A563 DH | F436 | DWG-02 | قطر × طول
A449-1-1-1/8X2-3/4 | A449-1 | ASTM A449 Type 1 1-1/8" × 2-3/4" Hex cap screw / bolt | ASTM A449 | Type 1 | Hex cap screw / bolt | 1-1/8 | 1.125 | 2-3/4 | 2.75 | 1-1/8-7 UNC | Plain, Zinc plated, HDG | A563 DH | F436 | DWG-02 | قطر × طول
A449-1-1-1/8X3 | A449-1 | ASTM A449 Type 1 1-1/8" × 3" Hex cap screw / bolt | ASTM A449 | Type 1 | Hex cap screw / bolt | 1-1/8 | 1.125 | 3 | 3 | 1-1/8-7 UNC | Plain, Zinc plated, HDG | A563 DH | F436 | DWG-02 | قطر × طول
A449-1-1-1/8X3-1/4 | A449-1 | ASTM A449 Type 1 1-1/8" × 3-1/4" Hex cap screw / bolt | ASTM A449 | Type 1 | Hex cap screw / bolt | 1-1/8 | 1.125 | 3-1/4 | 3.25 | 1-1/8-7 UNC | Plain, Zinc plated, HDG | A563 DH | F436 | DWG-02 | قطر × طول
A449-1-1-1/8X3-1/2 | A449-1 | ASTM A449 Type 1 1-1/8" × 3-1/2" Hex cap screw / bolt | ASTM A449 | Type 1 | Hex cap screw / bolt | 1-1/8 | 1.125 | 3-1/2 | 3.5 | 1-1/8-7 UNC | Plain, Zinc plated, HDG | A563 DH | F436 | DWG-02 | قطر × طول
A449-1-1-1/8X3-3/4 | A449-1 | ASTM A449 Type 1 1-1/8" × 3-3/4" Hex cap screw / bolt | ASTM A449 | Type 1 | Hex cap screw / bolt | 1-1/8 | 1.125 | 3-3/4 | 3.75 | 1-1/8-7 UNC | Plain, Zinc plated, HDG | A563 DH | F436 | DWG-02 | قطر × طول
A449-1-1-1/8X4 | A449-1 | ASTM A449 Type 1 1-1/8" × 4" Hex cap screw / bolt | ASTM A449 | Type 1 | Hex cap screw / bolt | 1-1/8 | 1.125 | 4 | 4 | 1-1/8-7 UNC | Plain, Zinc plated, HDG | A563 DH | F436 | DWG-02 | قطر × طول
A449-1-1-1/8X4-1/4 | A449-1 | ASTM A449 Type 1 1-1/8" × 4-1/4" Hex cap screw / bolt | ASTM A449 | Type 1 | Hex cap screw / bolt | 1-1/8 | 1.125 | 4-1/4 | 4.25 | 1-1/8-7 UNC | Plain, Zinc plated, HDG | A563 DH | F436 | DWG-02 | قطر × طول
A449-1-1-1/8X4-1/2 | A449-1 | ASTM A449 Type 1 1-1/8" × 4-1/2" Hex cap screw / bolt | ASTM A449 | Type 1 | Hex cap screw / bolt | 1-1/8 | 1.125 | 4-1/2 | 4.5 | 1-1/8-7 UNC | Plain, Zinc plated, HDG | A563 DH | F436 | DWG-02 | قطر × طول
A449-1-1-1/8X4-3/4 | A449-1 | ASTM A449 Type 1 1-1/8" × 4-3/4" Hex cap screw / bolt | ASTM A449 | Type 1 | Hex cap screw / bolt | 1-1/8 | 1.125 | 4-3/4 | 4.75 | 1-1/8-7 UNC | Plain, Zinc plated, HDG | A563 DH | F436 | DWG-02 | قطر × طول
A449-1-1-1/8X5 | A449-1 | ASTM A449 Type 1 1-1/8" × 5" Hex cap screw / bolt | ASTM A449 | Type 1 | Hex cap screw / bolt | 1-1/8 | 1.125 | 5 | 5 | 1-1/8-7 UNC | Plain, Zinc plated, HDG | A563 DH | F436 | DWG-02 | قطر × طول
A449-1-1-1/8X5-1/4 | A449-1 | ASTM A449 Type 1 1-1/8" × 5-1/4" Hex cap screw / bolt | ASTM A449 | Type 1 | Hex cap screw / bolt | 1-1/8 | 1.125 | 5-1/4 | 5.25 | 1-1/8-7 UNC | Plain, Zinc plated, HDG | A563 DH | F436 | DWG-02 | قطر × طول
A449-1-1-1/8X5-1/2 | A449-1 | ASTM A449 Type 1 1-1/8" × 5-1/2" Hex cap screw / bolt | ASTM A449 | Type 1 | Hex cap screw / bolt | 1-1/8 | 1.125 | 5-1/2 | 5.5 | 1-1/8-7 UNC | Plain, Zinc plated, HDG | A563 DH | F436 | DWG-02 | قطر × طول
A449-1-1-1/8X5-3/4 | A449-1 | ASTM A449 Type 1 1-1/8" × 5-3/4" Hex cap screw / bolt | ASTM A449 | Type 1 | Hex cap screw / bolt | 1-1/8 | 1.125 | 5-3/4 | 5.75 | 1-1/8-7 UNC | Plain, Zinc plated, HDG | A563 DH | F436 | DWG-02 | قطر × طول
A449-1-1-1/8X6 | A449-1 | ASTM A449 Type 1 1-1/8" × 6" Hex cap screw / bolt | ASTM A449 | Type 1 | Hex cap screw / bolt | 1-1/8 | 1.125 | 6 | 6 | 1-1/8-7 UNC | Plain, Zinc plated, HDG | A563 DH | F436 | DWG-02 | قطر × طول
A449-1-1-1/8X6-1/2 | A449-1 | ASTM A449 Type 1 1-1/8" × 6-1/2" Hex cap screw / bolt | ASTM A449 | Type 1 | Hex cap screw / bolt | 1-1/8 | 1.125 | 6-1/2 | 6.5 | 1-1/8-7 UNC | Plain, Zinc plated, HDG | A563 DH | F436 | DWG-02 | قطر × طول
A449-1-1-1/8X7 | A449-1 | ASTM A449 Type 1 1-1/8" × 7" Hex cap screw / bolt | ASTM A449 | Type 1 | Hex cap screw / bolt | 1-1/8 | 1.125 | 7 | 7 | 1-1/8-7 UNC | Plain, Zinc plated, HDG | A563 DH | F436 | DWG-02 | قطر × طول
A449-1-1-1/8X7-1/2 | A449-1 | ASTM A449 Type 1 1-1/8" × 7-1/2" Hex cap screw / bolt | ASTM A449 | Type 1 | Hex cap screw / bolt | 1-1/8 | 1.125 | 7-1/2 | 7.5 | 1-1/8-7 UNC | Plain, Zinc plated, HDG | A563 DH | F436 | DWG-02 | قطر × طول
A449-1-1-1/8X8 | A449-1 | ASTM A449 Type 1 1-1/8" × 8" Hex cap screw / bolt | ASTM A449 | Type 1 | Hex cap screw / bolt | 1-1/8 | 1.125 | 8 | 8 | 1-1/8-7 UNC | Plain, Zinc plated, HDG | A563 DH | F436 | DWG-02 | قطر × طول
A449-1-1-1/8X8-1/2 | A449-1 | ASTM A449 Type 1 1-1/8" × 8-1/2" Hex cap screw / bolt | ASTM A449 | Type 1 | Hex cap screw / bolt | 1-1/8 | 1.125 | 8-1/2 | 8.5 | 1-1/8-7 UNC | Plain, Zinc plated, HDG | A563 DH | F436 | DWG-02 | قطر × طول
A449-1-1-1/8X9 | A449-1 | ASTM A449 Type 1 1-1/8" × 9" Hex cap screw / bolt | ASTM A449 | Type 1 | Hex cap screw / bolt | 1-1/8 | 1.125 | 9 | 9 | 1-1/8-7 UNC | Plain, Zinc plated, HDG | A563 DH | F436 | DWG-02 | قطر × طول
A449-1-1-1/8X9-1/2 | A449-1 | ASTM A449 Type 1 1-1/8" × 9-1/2" Hex cap screw / bolt | ASTM A449 | Type 1 | Hex cap screw / bolt | 1-1/8 | 1.125 | 9-1/2 | 9.5 | 1-1/8-7 UNC | Plain, Zinc plated, HDG | A563 DH | F436 | DWG-02 | قطر × طول
A449-1-1-1/8X10 | A449-1 | ASTM A449 Type 1 1-1/8" × 10" Hex cap screw / bolt | ASTM A449 | Type 1 | Hex cap screw / bolt | 1-1/8 | 1.125 | 10 | 10 | 1-1/8-7 UNC | Plain, Zinc plated, HDG | A563 DH | F436 | DWG-02 | قطر × طول
A449-1-1-1/8X10-1/2 | A449-1 | ASTM A449 Type 1 1-1/8" × 10-1/2" Hex cap screw / bolt | ASTM A449 | Type 1 | Hex cap screw / bolt | 1-1/8 | 1.125 | 10-1/2 | 10.5 | 1-1/8-7 UNC | Plain, Zinc plated, HDG | A563 DH | F436 | DWG-02 | قطر × طول
A449-1-1-1/8X11 | A449-1 | ASTM A449 Type 1 1-1/8" × 11" Hex cap screw / bolt | ASTM A449 | Type 1 | Hex cap screw / bolt | 1-1/8 | 1.125 | 11 | 11 | 1-1/8-7 UNC | Plain, Zinc plated, HDG | A563 DH | F436 | DWG-02 | قطر × طول
A449-1-1-1/8X11-1/2 | A449-1 | ASTM A449 Type 1 1-1/8" × 11-1/2" Hex cap screw / bolt | ASTM A449 | Type 1 | Hex cap screw / bolt | 1-1/8 | 1.125 | 11-1/2 | 11.5 | 1-1/8-7 UNC | Plain, Zinc plated, HDG | A563 DH | F436 | DWG-02 | قطر × طول
A449-1-1-1/8X12 | A449-1 | ASTM A449 Type 1 1-1/8" × 12" Hex cap screw / bolt | ASTM A449 | Type 1 | Hex cap screw / bolt | 1-1/8 | 1.125 | 12 | 12 | 1-1/8-7 UNC | Plain, Zinc plated, HDG | A563 DH | F436 | DWG-02 | قطر × طول
A449-1-1-1/4X2-1/2 | A449-1 | ASTM A449 Type 1 1-1/4" × 2-1/2" Hex cap screw / bolt | ASTM A449 | Type 1 | Hex cap screw / bolt | 1-1/4 | 1.25 | 2-1/2 | 2.5 | 1-1/4-7 UNC | Plain, Zinc plated, HDG | A563 DH | F436 | DWG-02 | قطر × طول
A449-1-1-1/4X2-3/4 | A449-1 | ASTM A449 Type 1 1-1/4" × 2-3/4" Hex cap screw / bolt | ASTM A449 | Type 1 | Hex cap screw / bolt | 1-1/4 | 1.25 | 2-3/4 | 2.75 | 1-1/4-7 UNC | Plain, Zinc plated, HDG | A563 DH | F436 | DWG-02 | قطر × طول
A449-1-1-1/4X3 | A449-1 | ASTM A449 Type 1 1-1/4" × 3" Hex cap screw / bolt | ASTM A449 | Type 1 | Hex cap screw / bolt | 1-1/4 | 1.25 | 3 | 3 | 1-1/4-7 UNC | Plain, Zinc plated, HDG | A563 DH | F436 | DWG-02 | قطر × طول
A449-1-1-1/4X3-1/4 | A449-1 | ASTM A449 Type 1 1-1/4" × 3-1/4" Hex cap screw / bolt | ASTM A449 | Type 1 | Hex cap screw / bolt | 1-1/4 | 1.25 | 3-1/4 | 3.25 | 1-1/4-7 UNC | Plain, Zinc plated, HDG | A563 DH | F436 | DWG-02 | قطر × طول
A449-1-1-1/4X3-1/2 | A449-1 | ASTM A449 Type 1 1-1/4" × 3-1/2" Hex cap screw / bolt | ASTM A449 | Type 1 | Hex cap screw / bolt | 1-1/4 | 1.25 | 3-1/2 | 3.5 | 1-1/4-7 UNC | Plain, Zinc plated, HDG | A563 DH | F436 | DWG-02 | قطر × طول
A449-1-1-1/4X3-3/4 | A449-1 | ASTM A449 Type 1 1-1/4" × 3-3/4" Hex cap screw / bolt | ASTM A449 | Type 1 | Hex cap screw / bolt | 1-1/4 | 1.25 | 3-3/4 | 3.75 | 1-1/4-7 UNC | Plain, Zinc plated, HDG | A563 DH | F436 | DWG-02 | قطر × طول
A449-1-1-1/4X4 | A449-1 | ASTM A449 Type 1 1-1/4" × 4" Hex cap screw / bolt | ASTM A449 | Type 1 | Hex cap screw / bolt | 1-1/4 | 1.25 | 4 | 4 | 1-1/4-7 UNC | Plain, Zinc plated, HDG | A563 DH | F436 | DWG-02 | قطر × طول
A449-1-1-1/4X4-1/4 | A449-1 | ASTM A449 Type 1 1-1/4" × 4-1/4" Hex cap screw / bolt | ASTM A449 | Type 1 | Hex cap screw / bolt | 1-1/4 | 1.25 | 4-1/4 | 4.25 | 1-1/4-7 UNC | Plain, Zinc plated, HDG | A563 DH | F436 | DWG-02 | قطر × طول
A449-1-1-1/4X4-1/2 | A449-1 | ASTM A449 Type 1 1-1/4" × 4-1/2" Hex cap screw / bolt | ASTM A449 | Type 1 | Hex cap screw / bolt | 1-1/4 | 1.25 | 4-1/2 | 4.5 | 1-1/4-7 UNC | Plain, Zinc plated, HDG | A563 DH | F436 | DWG-02 | قطر × طول
A449-1-1-1/4X4-3/4 | A449-1 | ASTM A449 Type 1 1-1/4" × 4-3/4" Hex cap screw / bolt | ASTM A449 | Type 1 | Hex cap screw / bolt | 1-1/4 | 1.25 | 4-3/4 | 4.75 | 1-1/4-7 UNC | Plain, Zinc plated, HDG | A563 DH | F436 | DWG-02 | قطر × طول
A449-1-1-1/4X5 | A449-1 | ASTM A449 Type 1 1-1/4" × 5" Hex cap screw / bolt | ASTM A449 | Type 1 | Hex cap screw / bolt | 1-1/4 | 1.25 | 5 | 5 | 1-1/4-7 UNC | Plain, Zinc plated, HDG | A563 DH | F436 | DWG-02 | قطر × طول
A449-1-1-1/4X5-1/4 | A449-1 | ASTM A449 Type 1 1-1/4" × 5-1/4" Hex cap screw / bolt | ASTM A449 | Type 1 | Hex cap screw / bolt | 1-1/4 | 1.25 | 5-1/4 | 5.25 | 1-1/4-7 UNC | Plain, Zinc plated, HDG | A563 DH | F436 | DWG-02 | قطر × طول
A449-1-1-1/4X5-1/2 | A449-1 | ASTM A449 Type 1 1-1/4" × 5-1/2" Hex cap screw / bolt | ASTM A449 | Type 1 | Hex cap screw / bolt | 1-1/4 | 1.25 | 5-1/2 | 5.5 | 1-1/4-7 UNC | Plain, Zinc plated, HDG | A563 DH | F436 | DWG-02 | قطر × طول
A449-1-1-1/4X5-3/4 | A449-1 | ASTM A449 Type 1 1-1/4" × 5-3/4" Hex cap screw / bolt | ASTM A449 | Type 1 | Hex cap screw / bolt | 1-1/4 | 1.25 | 5-3/4 | 5.75 | 1-1/4-7 UNC | Plain, Zinc plated, HDG | A563 DH | F436 | DWG-02 | قطر × طول
A449-1-1-1/4X6 | A449-1 | ASTM A449 Type 1 1-1/4" × 6" Hex cap screw / bolt | ASTM A449 | Type 1 | Hex cap screw / bolt | 1-1/4 | 1.25 | 6 | 6 | 1-1/4-7 UNC | Plain, Zinc plated, HDG | A563 DH | F436 | DWG-02 | قطر × طول
A449-1-1-1/4X6-1/2 | A449-1 | ASTM A449 Type 1 1-1/4" × 6-1/2" Hex cap screw / bolt | ASTM A449 | Type 1 | Hex cap screw / bolt | 1-1/4 | 1.25 | 6-1/2 | 6.5 | 1-1/4-7 UNC | Plain, Zinc plated, HDG | A563 DH | F436 | DWG-02 | قطر × طول
A449-1-1-1/4X7 | A449-1 | ASTM A449 Type 1 1-1/4" × 7" Hex cap screw / bolt | ASTM A449 | Type 1 | Hex cap screw / bolt | 1-1/4 | 1.25 | 7 | 7 | 1-1/4-7 UNC | Plain, Zinc plated, HDG | A563 DH | F436 | DWG-02 | قطر × طول
A449-1-1-1/4X7-1/2 | A449-1 | ASTM A449 Type 1 1-1/4" × 7-1/2" Hex cap screw / bolt | ASTM A449 | Type 1 | Hex cap screw / bolt | 1-1/4 | 1.25 | 7-1/2 | 7.5 | 1-1/4-7 UNC | Plain, Zinc plated, HDG | A563 DH | F436 | DWG-02 | قطر × طول
A449-1-1-1/4X8 | A449-1 | ASTM A449 Type 1 1-1/4" × 8" Hex cap screw / bolt | ASTM A449 | Type 1 | Hex cap screw / bolt | 1-1/4 | 1.25 | 8 | 8 | 1-1/4-7 UNC | Plain, Zinc plated, HDG | A563 DH | F436 | DWG-02 | قطر × طول
A449-1-1-1/4X8-1/2 | A449-1 | ASTM A449 Type 1 1-1/4" × 8-1/2" Hex cap screw / bolt | ASTM A449 | Type 1 | Hex cap screw / bolt | 1-1/4 | 1.25 | 8-1/2 | 8.5 | 1-1/4-7 UNC | Plain, Zinc plated, HDG | A563 DH | F436 | DWG-02 | قطر × طول
A449-1-1-1/4X9 | A449-1 | ASTM A449 Type 1 1-1/4" × 9" Hex cap screw / bolt | ASTM A449 | Type 1 | Hex cap screw / bolt | 1-1/4 | 1.25 | 9 | 9 | 1-1/4-7 UNC | Plain, Zinc plated, HDG | A563 DH | F436 | DWG-02 | قطر × طول
A449-1-1-1/4X9-1/2 | A449-1 | ASTM A449 Type 1 1-1/4" × 9-1/2" Hex cap screw / bolt | ASTM A449 | Type 1 | Hex cap screw / bolt | 1-1/4 | 1.25 | 9-1/2 | 9.5 | 1-1/4-7 UNC | Plain, Zinc plated, HDG | A563 DH | F436 | DWG-02 | قطر × طول
A449-1-1-1/4X10 | A449-1 | ASTM A449 Type 1 1-1/4" × 10" Hex cap screw / bolt | ASTM A449 | Type 1 | Hex cap screw / bolt | 1-1/4 | 1.25 | 10 | 10 | 1-1/4-7 UNC | Plain, Zinc plated, HDG | A563 DH | F436 | DWG-02 | قطر × طول
A449-1-1-1/4X10-1/2 | A449-1 | ASTM A449 Type 1 1-1/4" × 10-1/2" Hex cap screw / bolt | ASTM A449 | Type 1 | Hex cap screw / bolt | 1-1/4 | 1.25 | 10-1/2 | 10.5 | 1-1/4-7 UNC | Plain, Zinc plated, HDG | A563 DH | F436 | DWG-02 | قطر × طول
A449-1-1-1/4X11 | A449-1 | ASTM A449 Type 1 1-1/4" × 11" Hex cap screw / bolt | ASTM A449 | Type 1 | Hex cap screw / bolt | 1-1/4 | 1.25 | 11 | 11 | 1-1/4-7 UNC | Plain, Zinc plated, HDG | A563 DH | F436 | DWG-02 | قطر × طول
A449-1-1-1/4X11-1/2 | A449-1 | ASTM A449 Type 1 1-1/4" × 11-1/2" Hex cap screw / bolt | ASTM A449 | Type 1 | Hex cap screw / bolt | 1-1/4 | 1.25 | 11-1/2 | 11.5 | 1-1/4-7 UNC | Plain, Zinc plated, HDG | A563 DH | F436 | DWG-02 | قطر × طول
A449-1-1-1/4X12 | A449-1 | ASTM A449 Type 1 1-1/4" × 12" Hex cap screw / bolt | ASTM A449 | Type 1 | Hex cap screw / bolt | 1-1/4 | 1.25 | 12 | 12 | 1-1/4-7 UNC | Plain, Zinc plated, HDG | A563 DH | F436 | DWG-02 | قطر × طول
A449-1-1-3/8X2-3/4 | A449-1 | ASTM A449 Type 1 1-3/8" × 2-3/4" Hex cap screw / bolt | ASTM A449 | Type 1 | Hex cap screw / bolt | 1-3/8 | 1.375 | 2-3/4 | 2.75 | 1-3/8-6 UNC | Plain, Zinc plated, HDG | A563 DH | F436 | DWG-02 | قطر × طول
A449-1-1-3/8X3 | A449-1 | ASTM A449 Type 1 1-3/8" × 3" Hex cap screw / bolt | ASTM A449 | Type 1 | Hex cap screw / bolt | 1-3/8 | 1.375 | 3 | 3 | 1-3/8-6 UNC | Plain, Zinc plated, HDG | A563 DH | F436 | DWG-02 | قطر × طول
A449-1-1-3/8X3-1/4 | A449-1 | ASTM A449 Type 1 1-3/8" × 3-1/4" Hex cap screw / bolt | ASTM A449 | Type 1 | Hex cap screw / bolt | 1-3/8 | 1.375 | 3-1/4 | 3.25 | 1-3/8-6 UNC | Plain, Zinc plated, HDG | A563 DH | F436 | DWG-02 | قطر × طول
A449-1-1-3/8X3-1/2 | A449-1 | ASTM A449 Type 1 1-3/8" × 3-1/2" Hex cap screw / bolt | ASTM A449 | Type 1 | Hex cap screw / bolt | 1-3/8 | 1.375 | 3-1/2 | 3.5 | 1-3/8-6 UNC | Plain, Zinc plated, HDG | A563 DH | F436 | DWG-02 | قطر × طول
A449-1-1-3/8X3-3/4 | A449-1 | ASTM A449 Type 1 1-3/8" × 3-3/4" Hex cap screw / bolt | ASTM A449 | Type 1 | Hex cap screw / bolt | 1-3/8 | 1.375 | 3-3/4 | 3.75 | 1-3/8-6 UNC | Plain, Zinc plated, HDG | A563 DH | F436 | DWG-02 | قطر × طول
A449-1-1-3/8X4 | A449-1 | ASTM A449 Type 1 1-3/8" × 4" Hex cap screw / bolt | ASTM A449 | Type 1 | Hex cap screw / bolt | 1-3/8 | 1.375 | 4 | 4 | 1-3/8-6 UNC | Plain, Zinc plated, HDG | A563 DH | F436 | DWG-02 | قطر × طول
A449-1-1-3/8X4-1/4 | A449-1 | ASTM A449 Type 1 1-3/8" × 4-1/4" Hex cap screw / bolt | ASTM A449 | Type 1 | Hex cap screw / bolt | 1-3/8 | 1.375 | 4-1/4 | 4.25 | 1-3/8-6 UNC | Plain, Zinc plated, HDG | A563 DH | F436 | DWG-02 | قطر × طول
A449-1-1-3/8X4-1/2 | A449-1 | ASTM A449 Type 1 1-3/8" × 4-1/2" Hex cap screw / bolt | ASTM A449 | Type 1 | Hex cap screw / bolt | 1-3/8 | 1.375 | 4-1/2 | 4.5 | 1-3/8-6 UNC | Plain, Zinc plated, HDG | A563 DH | F436 | DWG-02 | قطر × طول
A449-1-1-3/8X4-3/4 | A449-1 | ASTM A449 Type 1 1-3/8" × 4-3/4" Hex cap screw / bolt | ASTM A449 | Type 1 | Hex cap screw / bolt | 1-3/8 | 1.375 | 4-3/4 | 4.75 | 1-3/8-6 UNC | Plain, Zinc plated, HDG | A563 DH | F436 | DWG-02 | قطر × طول
A449-1-1-3/8X5 | A449-1 | ASTM A449 Type 1 1-3/8" × 5" Hex cap screw / bolt | ASTM A449 | Type 1 | Hex cap screw / bolt | 1-3/8 | 1.375 | 5 | 5 | 1-3/8-6 UNC | Plain, Zinc plated, HDG | A563 DH | F436 | DWG-02 | قطر × طول
A449-1-1-3/8X5-1/4 | A449-1 | ASTM A449 Type 1 1-3/8" × 5-1/4" Hex cap screw / bolt | ASTM A449 | Type 1 | Hex cap screw / bolt | 1-3/8 | 1.375 | 5-1/4 | 5.25 | 1-3/8-6 UNC | Plain, Zinc plated, HDG | A563 DH | F436 | DWG-02 | قطر × طول
A449-1-1-3/8X5-1/2 | A449-1 | ASTM A449 Type 1 1-3/8" × 5-1/2" Hex cap screw / bolt | ASTM A449 | Type 1 | Hex cap screw / bolt | 1-3/8 | 1.375 | 5-1/2 | 5.5 | 1-3/8-6 UNC | Plain, Zinc plated, HDG | A563 DH | F436 | DWG-02 | قطر × طول
A449-1-1-3/8X5-3/4 | A449-1 | ASTM A449 Type 1 1-3/8" × 5-3/4" Hex cap screw / bolt | ASTM A449 | Type 1 | Hex cap screw / bolt | 1-3/8 | 1.375 | 5-3/4 | 5.75 | 1-3/8-6 UNC | Plain, Zinc plated, HDG | A563 DH | F436 | DWG-02 | قطر × طول
A449-1-1-3/8X6 | A449-1 | ASTM A449 Type 1 1-3/8" × 6" Hex cap screw / bolt | ASTM A449 | Type 1 | Hex cap screw / bolt | 1-3/8 | 1.375 | 6 | 6 | 1-3/8-6 UNC | Plain, Zinc plated, HDG | A563 DH | F436 | DWG-02 | قطر × طول
A449-1-1-3/8X6-1/2 | A449-1 | ASTM A449 Type 1 1-3/8" × 6-1/2" Hex cap screw / bolt | ASTM A449 | Type 1 | Hex cap screw / bolt | 1-3/8 | 1.375 | 6-1/2 | 6.5 | 1-3/8-6 UNC | Plain, Zinc plated, HDG | A563 DH | F436 | DWG-02 | قطر × طول
A449-1-1-3/8X7 | A449-1 | ASTM A449 Type 1 1-3/8" × 7" Hex cap screw / bolt | ASTM A449 | Type 1 | Hex cap screw / bolt | 1-3/8 | 1.375 | 7 | 7 | 1-3/8-6 UNC | Plain, Zinc plated, HDG | A563 DH | F436 | DWG-02 | قطر × طول
A449-1-1-3/8X7-1/2 | A449-1 | ASTM A449 Type 1 1-3/8" × 7-1/2" Hex cap screw / bolt | ASTM A449 | Type 1 | Hex cap screw / bolt | 1-3/8 | 1.375 | 7-1/2 | 7.5 | 1-3/8-6 UNC | Plain, Zinc plated, HDG | A563 DH | F436 | DWG-02 | قطر × طول
A449-1-1-3/8X8 | A449-1 | ASTM A449 Type 1 1-3/8" × 8" Hex cap screw / bolt | ASTM A449 | Type 1 | Hex cap screw / bolt | 1-3/8 | 1.375 | 8 | 8 | 1-3/8-6 UNC | Plain, Zinc plated, HDG | A563 DH | F436 | DWG-02 | قطر × طول
A449-1-1-3/8X8-1/2 | A449-1 | ASTM A449 Type 1 1-3/8" × 8-1/2" Hex cap screw / bolt | ASTM A449 | Type 1 | Hex cap screw / bolt | 1-3/8 | 1.375 | 8-1/2 | 8.5 | 1-3/8-6 UNC | Plain, Zinc plated, HDG | A563 DH | F436 | DWG-02 | قطر × طول
A449-1-1-3/8X9 | A449-1 | ASTM A449 Type 1 1-3/8" × 9" Hex cap screw / bolt | ASTM A449 | Type 1 | Hex cap screw / bolt | 1-3/8 | 1.375 | 9 | 9 | 1-3/8-6 UNC | Plain, Zinc plated, HDG | A563 DH | F436 | DWG-02 | قطر × طول
A449-1-1-3/8X9-1/2 | A449-1 | ASTM A449 Type 1 1-3/8" × 9-1/2" Hex cap screw / bolt | ASTM A449 | Type 1 | Hex cap screw / bolt | 1-3/8 | 1.375 | 9-1/2 | 9.5 | 1-3/8-6 UNC | Plain, Zinc plated, HDG | A563 DH | F436 | DWG-02 | قطر × طول
A449-1-1-3/8X10 | A449-1 | ASTM A449 Type 1 1-3/8" × 10" Hex cap screw / bolt | ASTM A449 | Type 1 | Hex cap screw / bolt | 1-3/8 | 1.375 | 10 | 10 | 1-3/8-6 UNC | Plain, Zinc plated, HDG | A563 DH | F436 | DWG-02 | قطر × طول
A449-1-1-3/8X10-1/2 | A449-1 | ASTM A449 Type 1 1-3/8" × 10-1/2" Hex cap screw / bolt | ASTM A449 | Type 1 | Hex cap screw / bolt | 1-3/8 | 1.375 | 10-1/2 | 10.5 | 1-3/8-6 UNC | Plain, Zinc plated, HDG | A563 DH | F436 | DWG-02 | قطر × طول
A449-1-1-3/8X11 | A449-1 | ASTM A449 Type 1 1-3/8" × 11" Hex cap screw / bolt | ASTM A449 | Type 1 | Hex cap screw / bolt | 1-3/8 | 1.375 | 11 | 11 | 1-3/8-6 UNC | Plain, Zinc plated, HDG | A563 DH | F436 | DWG-02 | قطر × طول
A449-1-1-3/8X11-1/2 | A449-1 | ASTM A449 Type 1 1-3/8" × 11-1/2" Hex cap screw / bolt | ASTM A449 | Type 1 | Hex cap screw / bolt | 1-3/8 | 1.375 | 11-1/2 | 11.5 | 1-3/8-6 UNC | Plain, Zinc plated, HDG | A563 DH | F436 | DWG-02 | قطر × طول
A449-1-1-3/8X12 | A449-1 | ASTM A449 Type 1 1-3/8" × 12" Hex cap screw / bolt | ASTM A449 | Type 1 | Hex cap screw / bolt | 1-3/8 | 1.375 | 12 | 12 | 1-3/8-6 UNC | Plain, Zinc plated, HDG | A563 DH | F436 | DWG-02 | قطر × طول
A449-1-1-1/2X3 | A449-1 | ASTM A449 Type 1 1-1/2" × 3" Hex cap screw / bolt | ASTM A449 | Type 1 | Hex cap screw / bolt | 1-1/2 | 1.5 | 3 | 3 | 1-1/2-6 UNC | Plain, Zinc plated, HDG | A563 DH | F436 | DWG-02 | قطر × طول
A449-1-1-1/2X3-1/4 | A449-1 | ASTM A449 Type 1 1-1/2" × 3-1/4" Hex cap screw / bolt | ASTM A449 | Type 1 | Hex cap screw / bolt | 1-1/2 | 1.5 | 3-1/4 | 3.25 | 1-1/2-6 UNC | Plain, Zinc plated, HDG | A563 DH | F436 | DWG-02 | قطر × طول
A449-1-1-1/2X3-1/2 | A449-1 | ASTM A449 Type 1 1-1/2" × 3-1/2" Hex cap screw / bolt | ASTM A449 | Type 1 | Hex cap screw / bolt | 1-1/2 | 1.5 | 3-1/2 | 3.5 | 1-1/2-6 UNC | Plain, Zinc plated, HDG | A563 DH | F436 | DWG-02 | قطر × طول
A449-1-1-1/2X3-3/4 | A449-1 | ASTM A449 Type 1 1-1/2" × 3-3/4" Hex cap screw / bolt | ASTM A449 | Type 1 | Hex cap screw / bolt | 1-1/2 | 1.5 | 3-3/4 | 3.75 | 1-1/2-6 UNC | Plain, Zinc plated, HDG | A563 DH | F436 | DWG-02 | قطر × طول
A449-1-1-1/2X4 | A449-1 | ASTM A449 Type 1 1-1/2" × 4" Hex cap screw / bolt | ASTM A449 | Type 1 | Hex cap screw / bolt | 1-1/2 | 1.5 | 4 | 4 | 1-1/2-6 UNC | Plain, Zinc plated, HDG | A563 DH | F436 | DWG-02 | قطر × طول
A449-1-1-1/2X4-1/4 | A449-1 | ASTM A449 Type 1 1-1/2" × 4-1/4" Hex cap screw / bolt | ASTM A449 | Type 1 | Hex cap screw / bolt | 1-1/2 | 1.5 | 4-1/4 | 4.25 | 1-1/2-6 UNC | Plain, Zinc plated, HDG | A563 DH | F436 | DWG-02 | قطر × طول
A449-1-1-1/2X4-1/2 | A449-1 | ASTM A449 Type 1 1-1/2" × 4-1/2" Hex cap screw / bolt | ASTM A449 | Type 1 | Hex cap screw / bolt | 1-1/2 | 1.5 | 4-1/2 | 4.5 | 1-1/2-6 UNC | Plain, Zinc plated, HDG | A563 DH | F436 | DWG-02 | قطر × طول
A449-1-1-1/2X4-3/4 | A449-1 | ASTM A449 Type 1 1-1/2" × 4-3/4" Hex cap screw / bolt | ASTM A449 | Type 1 | Hex cap screw / bolt | 1-1/2 | 1.5 | 4-3/4 | 4.75 | 1-1/2-6 UNC | Plain, Zinc plated, HDG | A563 DH | F436 | DWG-02 | قطر × طول
A449-1-1-1/2X5 | A449-1 | ASTM A449 Type 1 1-1/2" × 5" Hex cap screw / bolt | ASTM A449 | Type 1 | Hex cap screw / bolt | 1-1/2 | 1.5 | 5 | 5 | 1-1/2-6 UNC | Plain, Zinc plated, HDG | A563 DH | F436 | DWG-02 | قطر × طول
A449-1-1-1/2X5-1/4 | A449-1 | ASTM A449 Type 1 1-1/2" × 5-1/4" Hex cap screw / bolt | ASTM A449 | Type 1 | Hex cap screw / bolt | 1-1/2 | 1.5 | 5-1/4 | 5.25 | 1-1/2-6 UNC | Plain, Zinc plated, HDG | A563 DH | F436 | DWG-02 | قطر × طول
A449-1-1-1/2X5-1/2 | A449-1 | ASTM A449 Type 1 1-1/2" × 5-1/2" Hex cap screw / bolt | ASTM A449 | Type 1 | Hex cap screw / bolt | 1-1/2 | 1.5 | 5-1/2 | 5.5 | 1-1/2-6 UNC | Plain, Zinc plated, HDG | A563 DH | F436 | DWG-02 | قطر × طول
A449-1-1-1/2X5-3/4 | A449-1 | ASTM A449 Type 1 1-1/2" × 5-3/4" Hex cap screw / bolt | ASTM A449 | Type 1 | Hex cap screw / bolt | 1-1/2 | 1.5 | 5-3/4 | 5.75 | 1-1/2-6 UNC | Plain, Zinc plated, HDG | A563 DH | F436 | DWG-02 | قطر × طول
A449-1-1-1/2X6 | A449-1 | ASTM A449 Type 1 1-1/2" × 6" Hex cap screw / bolt | ASTM A449 | Type 1 | Hex cap screw / bolt | 1-1/2 | 1.5 | 6 | 6 | 1-1/2-6 UNC | Plain, Zinc plated, HDG | A563 DH | F436 | DWG-02 | قطر × طول
A449-1-1-1/2X6-1/2 | A449-1 | ASTM A449 Type 1 1-1/2" × 6-1/2" Hex cap screw / bolt | ASTM A449 | Type 1 | Hex cap screw / bolt | 1-1/2 | 1.5 | 6-1/2 | 6.5 | 1-1/2-6 UNC | Plain, Zinc plated, HDG | A563 DH | F436 | DWG-02 | قطر × طول
A449-1-1-1/2X7 | A449-1 | ASTM A449 Type 1 1-1/2" × 7" Hex cap screw / bolt | ASTM A449 | Type 1 | Hex cap screw / bolt | 1-1/2 | 1.5 | 7 | 7 | 1-1/2-6 UNC | Plain, Zinc plated, HDG | A563 DH | F436 | DWG-02 | قطر × طول
A449-1-1-1/2X7-1/2 | A449-1 | ASTM A449 Type 1 1-1/2" × 7-1/2" Hex cap screw / bolt | ASTM A449 | Type 1 | Hex cap screw / bolt | 1-1/2 | 1.5 | 7-1/2 | 7.5 | 1-1/2-6 UNC | Plain, Zinc plated, HDG | A563 DH | F436 | DWG-02 | قطر × طول
A449-1-1-1/2X8 | A449-1 | ASTM A449 Type 1 1-1/2" × 8" Hex cap screw / bolt | ASTM A449 | Type 1 | Hex cap screw / bolt | 1-1/2 | 1.5 | 8 | 8 | 1-1/2-6 UNC | Plain, Zinc plated, HDG | A563 DH | F436 | DWG-02 | قطر × طول
A449-1-1-1/2X8-1/2 | A449-1 | ASTM A449 Type 1 1-1/2" × 8-1/2" Hex cap screw / bolt | ASTM A449 | Type 1 | Hex cap screw / bolt | 1-1/2 | 1.5 | 8-1/2 | 8.5 | 1-1/2-6 UNC | Plain, Zinc plated, HDG | A563 DH | F436 | DWG-02 | قطر × طول
A449-1-1-1/2X9 | A449-1 | ASTM A449 Type 1 1-1/2" × 9" Hex cap screw / bolt | ASTM A449 | Type 1 | Hex cap screw / bolt | 1-1/2 | 1.5 | 9 | 9 | 1-1/2-6 UNC | Plain, Zinc plated, HDG | A563 DH | F436 | DWG-02 | قطر × طول
A449-1-1-1/2X9-1/2 | A449-1 | ASTM A449 Type 1 1-1/2" × 9-1/2" Hex cap screw / bolt | ASTM A449 | Type 1 | Hex cap screw / bolt | 1-1/2 | 1.5 | 9-1/2 | 9.5 | 1-1/2-6 UNC | Plain, Zinc plated, HDG | A563 DH | F436 | DWG-02 | قطر × طول
A449-1-1-1/2X10 | A449-1 | ASTM A449 Type 1 1-1/2" × 10" Hex cap screw / bolt | ASTM A449 | Type 1 | Hex cap screw / bolt | 1-1/2 | 1.5 | 10 | 10 | 1-1/2-6 UNC | Plain, Zinc plated, HDG | A563 DH | F436 | DWG-02 | قطر × طول
A449-1-1-1/2X10-1/2 | A449-1 | ASTM A449 Type 1 1-1/2" × 10-1/2" Hex cap screw / bolt | ASTM A449 | Type 1 | Hex cap screw / bolt | 1-1/2 | 1.5 | 10-1/2 | 10.5 | 1-1/2-6 UNC | Plain, Zinc plated, HDG | A563 DH | F436 | DWG-02 | قطر × طول
A449-1-1-1/2X11 | A449-1 | ASTM A449 Type 1 1-1/2" × 11" Hex cap screw / bolt | ASTM A449 | Type 1 | Hex cap screw / bolt | 1-1/2 | 1.5 | 11 | 11 | 1-1/2-6 UNC | Plain, Zinc plated, HDG | A563 DH | F436 | DWG-02 | قطر × طول
A449-1-1-1/2X11-1/2 | A449-1 | ASTM A449 Type 1 1-1/2" × 11-1/2" Hex cap screw / bolt | ASTM A449 | Type 1 | Hex cap screw / bolt | 1-1/2 | 1.5 | 11-1/2 | 11.5 | 1-1/2-6 UNC | Plain, Zinc plated, HDG | A563 DH | F436 | DWG-02 | قطر × طول
A449-1-1-1/2X12 | A449-1 | ASTM A449 Type 1 1-1/2" × 12" Hex cap screw / bolt | ASTM A449 | Type 1 | Hex cap screw / bolt | 1-1/2 | 1.5 | 12 | 12 | 1-1/2-6 UNC | Plain, Zinc plated, HDG | A563 DH | F436 | DWG-02 | قطر × طول
A193-B7-1/2X2 | A193-B7 | ASTM A193 B7 1/2" × 2" All-thread stud bolt (2 × A194 2H) | ASTM A193 | B7 | All-thread stud bolt (2 × A194 2H) | 1/2 | 0.5 | 2 | 2 | 1/2-13 UNC | Black, PTFE, HDG, Zn-Ni | A194 2H | — | DWG-05 | قطر × طول
A193-B7-1/2X2-1/4 | A193-B7 | ASTM A193 B7 1/2" × 2-1/4" All-thread stud bolt (2 × A194 2H) | ASTM A193 | B7 | All-thread stud bolt (2 × A194 2H) | 1/2 | 0.5 | 2-1/4 | 2.25 | 1/2-13 UNC | Black, PTFE, HDG, Zn-Ni | A194 2H | — | DWG-05 | قطر × طول
A193-B7-1/2X2-1/2 | A193-B7 | ASTM A193 B7 1/2" × 2-1/2" All-thread stud bolt (2 × A194 2H) | ASTM A193 | B7 | All-thread stud bolt (2 × A194 2H) | 1/2 | 0.5 | 2-1/2 | 2.5 | 1/2-13 UNC | Black, PTFE, HDG, Zn-Ni | A194 2H | — | DWG-05 | قطر × طول
A193-B7-1/2X2-3/4 | A193-B7 | ASTM A193 B7 1/2" × 2-3/4" All-thread stud bolt (2 × A194 2H) | ASTM A193 | B7 | All-thread stud bolt (2 × A194 2H) | 1/2 | 0.5 | 2-3/4 | 2.75 | 1/2-13 UNC | Black, PTFE, HDG, Zn-Ni | A194 2H | — | DWG-05 | قطر × طول
A193-B7-1/2X3 | A193-B7 | ASTM A193 B7 1/2" × 3" All-thread stud bolt (2 × A194 2H) | ASTM A193 | B7 | All-thread stud bolt (2 × A194 2H) | 1/2 | 0.5 | 3 | 3 | 1/2-13 UNC | Black, PTFE, HDG, Zn-Ni | A194 2H | — | DWG-05 | قطر × طول
A193-B7-1/2X3-1/4 | A193-B7 | ASTM A193 B7 1/2" × 3-1/4" All-thread stud bolt (2 × A194 2H) | ASTM A193 | B7 | All-thread stud bolt (2 × A194 2H) | 1/2 | 0.5 | 3-1/4 | 3.25 | 1/2-13 UNC | Black, PTFE, HDG, Zn-Ni | A194 2H | — | DWG-05 | قطر × طول
A193-B7-1/2X3-1/2 | A193-B7 | ASTM A193 B7 1/2" × 3-1/2" All-thread stud bolt (2 × A194 2H) | ASTM A193 | B7 | All-thread stud bolt (2 × A194 2H) | 1/2 | 0.5 | 3-1/2 | 3.5 | 1/2-13 UNC | Black, PTFE, HDG, Zn-Ni | A194 2H | — | DWG-05 | قطر × طول
A193-B7-1/2X3-3/4 | A193-B7 | ASTM A193 B7 1/2" × 3-3/4" All-thread stud bolt (2 × A194 2H) | ASTM A193 | B7 | All-thread stud bolt (2 × A194 2H) | 1/2 | 0.5 | 3-3/4 | 3.75 | 1/2-13 UNC | Black, PTFE, HDG, Zn-Ni | A194 2H | — | DWG-05 | قطر × طول
A193-B7-1/2X4 | A193-B7 | ASTM A193 B7 1/2" × 4" All-thread stud bolt (2 × A194 2H) | ASTM A193 | B7 | All-thread stud bolt (2 × A194 2H) | 1/2 | 0.5 | 4 | 4 | 1/2-13 UNC | Black, PTFE, HDG, Zn-Ni | A194 2H | — | DWG-05 | قطر × طول
A193-B7-1/2X4-1/4 | A193-B7 | ASTM A193 B7 1/2" × 4-1/4" All-thread stud bolt (2 × A194 2H) | ASTM A193 | B7 | All-thread stud bolt (2 × A194 2H) | 1/2 | 0.5 | 4-1/4 | 4.25 | 1/2-13 UNC | Black, PTFE, HDG, Zn-Ni | A194 2H | — | DWG-05 | قطر × طول
A193-B7-1/2X4-1/2 | A193-B7 | ASTM A193 B7 1/2" × 4-1/2" All-thread stud bolt (2 × A194 2H) | ASTM A193 | B7 | All-thread stud bolt (2 × A194 2H) | 1/2 | 0.5 | 4-1/2 | 4.5 | 1/2-13 UNC | Black, PTFE, HDG, Zn-Ni | A194 2H | — | DWG-05 | قطر × طول
A193-B7-1/2X4-3/4 | A193-B7 | ASTM A193 B7 1/2" × 4-3/4" All-thread stud bolt (2 × A194 2H) | ASTM A193 | B7 | All-thread stud bolt (2 × A194 2H) | 1/2 | 0.5 | 4-3/4 | 4.75 | 1/2-13 UNC | Black, PTFE, HDG, Zn-Ni | A194 2H | — | DWG-05 | قطر × طول
A193-B7-1/2X5 | A193-B7 | ASTM A193 B7 1/2" × 5" All-thread stud bolt (2 × A194 2H) | ASTM A193 | B7 | All-thread stud bolt (2 × A194 2H) | 1/2 | 0.5 | 5 | 5 | 1/2-13 UNC | Black, PTFE, HDG, Zn-Ni | A194 2H | — | DWG-05 | قطر × طول
A193-B7-1/2X5-1/4 | A193-B7 | ASTM A193 B7 1/2" × 5-1/4" All-thread stud bolt (2 × A194 2H) | ASTM A193 | B7 | All-thread stud bolt (2 × A194 2H) | 1/2 | 0.5 | 5-1/4 | 5.25 | 1/2-13 UNC | Black, PTFE, HDG, Zn-Ni | A194 2H | — | DWG-05 | قطر × طول
A193-B7-1/2X5-1/2 | A193-B7 | ASTM A193 B7 1/2" × 5-1/2" All-thread stud bolt (2 × A194 2H) | ASTM A193 | B7 | All-thread stud bolt (2 × A194 2H) | 1/2 | 0.5 | 5-1/2 | 5.5 | 1/2-13 UNC | Black, PTFE, HDG, Zn-Ni | A194 2H | — | DWG-05 | قطر × طول
A193-B7-1/2X5-3/4 | A193-B7 | ASTM A193 B7 1/2" × 5-3/4" All-thread stud bolt (2 × A194 2H) | ASTM A193 | B7 | All-thread stud bolt (2 × A194 2H) | 1/2 | 0.5 | 5-3/4 | 5.75 | 1/2-13 UNC | Black, PTFE, HDG, Zn-Ni | A194 2H | — | DWG-05 | قطر × طول
A193-B7-1/2X6 | A193-B7 | ASTM A193 B7 1/2" × 6" All-thread stud bolt (2 × A194 2H) | ASTM A193 | B7 | All-thread stud bolt (2 × A194 2H) | 1/2 | 0.5 | 6 | 6 | 1/2-13 UNC | Black, PTFE, HDG, Zn-Ni | A194 2H | — | DWG-05 | قطر × طول
A193-B7-1/2X6-1/4 | A193-B7 | ASTM A193 B7 1/2" × 6-1/4" All-thread stud bolt (2 × A194 2H) | ASTM A193 | B7 | All-thread stud bolt (2 × A194 2H) | 1/2 | 0.5 | 6-1/4 | 6.25 | 1/2-13 UNC | Black, PTFE, HDG, Zn-Ni | A194 2H | — | DWG-05 | قطر × طول
A193-B7-1/2X6-1/2 | A193-B7 | ASTM A193 B7 1/2" × 6-1/2" All-thread stud bolt (2 × A194 2H) | ASTM A193 | B7 | All-thread stud bolt (2 × A194 2H) | 1/2 | 0.5 | 6-1/2 | 6.5 | 1/2-13 UNC | Black, PTFE, HDG, Zn-Ni | A194 2H | — | DWG-05 | قطر × طول
A193-B7-1/2X6-3/4 | A193-B7 | ASTM A193 B7 1/2" × 6-3/4" All-thread stud bolt (2 × A194 2H) | ASTM A193 | B7 | All-thread stud bolt (2 × A194 2H) | 1/2 | 0.5 | 6-3/4 | 6.75 | 1/2-13 UNC | Black, PTFE, HDG, Zn-Ni | A194 2H | — | DWG-05 | قطر × طول
A193-B7-1/2X7 | A193-B7 | ASTM A193 B7 1/2" × 7" All-thread stud bolt (2 × A194 2H) | ASTM A193 | B7 | All-thread stud bolt (2 × A194 2H) | 1/2 | 0.5 | 7 | 7 | 1/2-13 UNC | Black, PTFE, HDG, Zn-Ni | A194 2H | — | DWG-05 | قطر × طول
A193-B7-1/2X7-1/4 | A193-B7 | ASTM A193 B7 1/2" × 7-1/4" All-thread stud bolt (2 × A194 2H) | ASTM A193 | B7 | All-thread stud bolt (2 × A194 2H) | 1/2 | 0.5 | 7-1/4 | 7.25 | 1/2-13 UNC | Black, PTFE, HDG, Zn-Ni | A194 2H | — | DWG-05 | قطر × طول
A193-B7-1/2X7-1/2 | A193-B7 | ASTM A193 B7 1/2" × 7-1/2" All-thread stud bolt (2 × A194 2H) | ASTM A193 | B7 | All-thread stud bolt (2 × A194 2H) | 1/2 | 0.5 | 7-1/2 | 7.5 | 1/2-13 UNC | Black, PTFE, HDG, Zn-Ni | A194 2H | — | DWG-05 | قطر × طول
A193-B7-1/2X7-3/4 | A193-B7 | ASTM A193 B7 1/2" × 7-3/4" All-thread stud bolt (2 × A194 2H) | ASTM A193 | B7 | All-thread stud bolt (2 × A194 2H) | 1/2 | 0.5 | 7-3/4 | 7.75 | 1/2-13 UNC | Black, PTFE, HDG, Zn-Ni | A194 2H | — | DWG-05 | قطر × طول
A193-B7-1/2X8 | A193-B7 | ASTM A193 B7 1/2" × 8" All-thread stud bolt (2 × A194 2H) | ASTM A193 | B7 | All-thread stud bolt (2 × A194 2H) | 1/2 | 0.5 | 8 | 8 | 1/2-13 UNC | Black, PTFE, HDG, Zn-Ni | A194 2H | — | DWG-05 | قطر × طول
A193-B7-1/2X8-1/4 | A193-B7 | ASTM A193 B7 1/2" × 8-1/4" All-thread stud bolt (2 × A194 2H) | ASTM A193 | B7 | All-thread stud bolt (2 × A194 2H) | 1/2 | 0.5 | 8-1/4 | 8.25 | 1/2-13 UNC | Black, PTFE, HDG, Zn-Ni | A194 2H | — | DWG-05 | قطر × طول
A193-B7-1/2X8-1/2 | A193-B7 | ASTM A193 B7 1/2" × 8-1/2" All-thread stud bolt (2 × A194 2H) | ASTM A193 | B7 | All-thread stud bolt (2 × A194 2H) | 1/2 | 0.5 | 8-1/2 | 8.5 | 1/2-13 UNC | Black, PTFE, HDG, Zn-Ni | A194 2H | — | DWG-05 | قطر × طول
A193-B7-1/2X8-3/4 | A193-B7 | ASTM A193 B7 1/2" × 8-3/4" All-thread stud bolt (2 × A194 2H) | ASTM A193 | B7 | All-thread stud bolt (2 × A194 2H) | 1/2 | 0.5 | 8-3/4 | 8.75 | 1/2-13 UNC | Black, PTFE, HDG, Zn-Ni | A194 2H | — | DWG-05 | قطر × طول
A193-B7-1/2X9 | A193-B7 | ASTM A193 B7 1/2" × 9" All-thread stud bolt (2 × A194 2H) | ASTM A193 | B7 | All-thread stud bolt (2 × A194 2H) | 1/2 | 0.5 | 9 | 9 | 1/2-13 UNC | Black, PTFE, HDG, Zn-Ni | A194 2H | — | DWG-05 | قطر × طول
A193-B7-1/2X9-1/4 | A193-B7 | ASTM A193 B7 1/2" × 9-1/4" All-thread stud bolt (2 × A194 2H) | ASTM A193 | B7 | All-thread stud bolt (2 × A194 2H) | 1/2 | 0.5 | 9-1/4 | 9.25 | 1/2-13 UNC | Black, PTFE, HDG, Zn-Ni | A194 2H | — | DWG-05 | قطر × طول
A193-B7-1/2X9-1/2 | A193-B7 | ASTM A193 B7 1/2" × 9-1/2" All-thread stud bolt (2 × A194 2H) | ASTM A193 | B7 | All-thread stud bolt (2 × A194 2H) | 1/2 | 0.5 | 9-1/2 | 9.5 | 1/2-13 UNC | Black, PTFE, HDG, Zn-Ni | A194 2H | — | DWG-05 | قطر × طول
A193-B7-1/2X9-3/4 | A193-B7 | ASTM A193 B7 1/2" × 9-3/4" All-thread stud bolt (2 × A194 2H) | ASTM A193 | B7 | All-thread stud bolt (2 × A194 2H) | 1/2 | 0.5 | 9-3/4 | 9.75 | 1/2-13 UNC | Black, PTFE, HDG, Zn-Ni | A194 2H | — | DWG-05 | قطر × طول
A193-B7-1/2X10 | A193-B7 | ASTM A193 B7 1/2" × 10" All-thread stud bolt (2 × A194 2H) | ASTM A193 | B7 | All-thread stud bolt (2 × A194 2H) | 1/2 | 0.5 | 10 | 10 | 1/2-13 UNC | Black, PTFE, HDG, Zn-Ni | A194 2H | — | DWG-05 | قطر × طول
A193-B7-1/2X10-1/4 | A193-B7 | ASTM A193 B7 1/2" × 10-1/4" All-thread stud bolt (2 × A194 2H) | ASTM A193 | B7 | All-thread stud bolt (2 × A194 2H) | 1/2 | 0.5 | 10-1/4 | 10.25 | 1/2-13 UNC | Black, PTFE, HDG, Zn-Ni | A194 2H | — | DWG-05 | قطر × طول
A193-B7-1/2X10-1/2 | A193-B7 | ASTM A193 B7 1/2" × 10-1/2" All-thread stud bolt (2 × A194 2H) | ASTM A193 | B7 | All-thread stud bolt (2 × A194 2H) | 1/2 | 0.5 | 10-1/2 | 10.5 | 1/2-13 UNC | Black, PTFE, HDG, Zn-Ni | A194 2H | — | DWG-05 | قطر × طول
A193-B7-1/2X10-3/4 | A193-B7 | ASTM A193 B7 1/2" × 10-3/4" All-thread stud bolt (2 × A194 2H) | ASTM A193 | B7 | All-thread stud bolt (2 × A194 2H) | 1/2 | 0.5 | 10-3/4 | 10.75 | 1/2-13 UNC | Black, PTFE, HDG, Zn-Ni | A194 2H | — | DWG-05 | قطر × طول
A193-B7-1/2X11 | A193-B7 | ASTM A193 B7 1/2" × 11" All-thread stud bolt (2 × A194 2H) | ASTM A193 | B7 | All-thread stud bolt (2 × A194 2H) | 1/2 | 0.5 | 11 | 11 | 1/2-13 UNC | Black, PTFE, HDG, Zn-Ni | A194 2H | — | DWG-05 | قطر × طول
A193-B7-1/2X11-1/4 | A193-B7 | ASTM A193 B7 1/2" × 11-1/4" All-thread stud bolt (2 × A194 2H) | ASTM A193 | B7 | All-thread stud bolt (2 × A194 2H) | 1/2 | 0.5 | 11-1/4 | 11.25 | 1/2-13 UNC | Black, PTFE, HDG, Zn-Ni | A194 2H | — | DWG-05 | قطر × طول
A193-B7-1/2X11-1/2 | A193-B7 | ASTM A193 B7 1/2" × 11-1/2" All-thread stud bolt (2 × A194 2H) | ASTM A193 | B7 | All-thread stud bolt (2 × A194 2H) | 1/2 | 0.5 | 11-1/2 | 11.5 | 1/2-13 UNC | Black, PTFE, HDG, Zn-Ni | A194 2H | — | DWG-05 | قطر × طول
A193-B7-1/2X11-3/4 | A193-B7 | ASTM A193 B7 1/2" × 11-3/4" All-thread stud bolt (2 × A194 2H) | ASTM A193 | B7 | All-thread stud bolt (2 × A194 2H) | 1/2 | 0.5 | 11-3/4 | 11.75 | 1/2-13 UNC | Black, PTFE, HDG, Zn-Ni | A194 2H | — | DWG-05 | قطر × طول
A193-B7-1/2X12 | A193-B7 | ASTM A193 B7 1/2" × 12" All-thread stud bolt (2 × A194 2H) | ASTM A193 | B7 | All-thread stud bolt (2 × A194 2H) | 1/2 | 0.5 | 12 | 12 | 1/2-13 UNC | Black, PTFE, HDG, Zn-Ni | A194 2H | — | DWG-05 | قطر × طول
A193-B7-5/8X2-1/2 | A193-B7 | ASTM A193 B7 5/8" × 2-1/2" All-thread stud bolt (2 × A194 2H) | ASTM A193 | B7 | All-thread stud bolt (2 × A194 2H) | 5/8 | 0.625 | 2-1/2 | 2.5 | 5/8-11 UNC | Black, PTFE, HDG, Zn-Ni | A194 2H | — | DWG-05 | قطر × طول
A193-B7-5/8X2-3/4 | A193-B7 | ASTM A193 B7 5/8" × 2-3/4" All-thread stud bolt (2 × A194 2H) | ASTM A193 | B7 | All-thread stud bolt (2 × A194 2H) | 5/8 | 0.625 | 2-3/4 | 2.75 | 5/8-11 UNC | Black, PTFE, HDG, Zn-Ni | A194 2H | — | DWG-05 | قطر × طول
A193-B7-5/8X3 | A193-B7 | ASTM A193 B7 5/8" × 3" All-thread stud bolt (2 × A194 2H) | ASTM A193 | B7 | All-thread stud bolt (2 × A194 2H) | 5/8 | 0.625 | 3 | 3 | 5/8-11 UNC | Black, PTFE, HDG, Zn-Ni | A194 2H | — | DWG-05 | قطر × طول
A193-B7-5/8X3-1/4 | A193-B7 | ASTM A193 B7 5/8" × 3-1/4" All-thread stud bolt (2 × A194 2H) | ASTM A193 | B7 | All-thread stud bolt (2 × A194 2H) | 5/8 | 0.625 | 3-1/4 | 3.25 | 5/8-11 UNC | Black, PTFE, HDG, Zn-Ni | A194 2H | — | DWG-05 | قطر × طول
A193-B7-5/8X3-1/2 | A193-B7 | ASTM A193 B7 5/8" × 3-1/2" All-thread stud bolt (2 × A194 2H) | ASTM A193 | B7 | All-thread stud bolt (2 × A194 2H) | 5/8 | 0.625 | 3-1/2 | 3.5 | 5/8-11 UNC | Black, PTFE, HDG, Zn-Ni | A194 2H | — | DWG-05 | قطر × طول
A193-B7-5/8X3-3/4 | A193-B7 | ASTM A193 B7 5/8" × 3-3/4" All-thread stud bolt (2 × A194 2H) | ASTM A193 | B7 | All-thread stud bolt (2 × A194 2H) | 5/8 | 0.625 | 3-3/4 | 3.75 | 5/8-11 UNC | Black, PTFE, HDG, Zn-Ni | A194 2H | — | DWG-05 | قطر × طول
A193-B7-5/8X4 | A193-B7 | ASTM A193 B7 5/8" × 4" All-thread stud bolt (2 × A194 2H) | ASTM A193 | B7 | All-thread stud bolt (2 × A194 2H) | 5/8 | 0.625 | 4 | 4 | 5/8-11 UNC | Black, PTFE, HDG, Zn-Ni | A194 2H | — | DWG-05 | قطر × طول
A193-B7-5/8X4-1/4 | A193-B7 | ASTM A193 B7 5/8" × 4-1/4" All-thread stud bolt (2 × A194 2H) | ASTM A193 | B7 | All-thread stud bolt (2 × A194 2H) | 5/8 | 0.625 | 4-1/4 | 4.25 | 5/8-11 UNC | Black, PTFE, HDG, Zn-Ni | A194 2H | — | DWG-05 | قطر × طول
A193-B7-5/8X4-1/2 | A193-B7 | ASTM A193 B7 5/8" × 4-1/2" All-thread stud bolt (2 × A194 2H) | ASTM A193 | B7 | All-thread stud bolt (2 × A194 2H) | 5/8 | 0.625 | 4-1/2 | 4.5 | 5/8-11 UNC | Black, PTFE, HDG, Zn-Ni | A194 2H | — | DWG-05 | قطر × طول
A193-B7-5/8X4-3/4 | A193-B7 | ASTM A193 B7 5/8" × 4-3/4" All-thread stud bolt (2 × A194 2H) | ASTM A193 | B7 | All-thread stud bolt (2 × A194 2H) | 5/8 | 0.625 | 4-3/4 | 4.75 | 5/8-11 UNC | Black, PTFE, HDG, Zn-Ni | A194 2H | — | DWG-05 | قطر × طول
A193-B7-5/8X5 | A193-B7 | ASTM A193 B7 5/8" × 5" All-thread stud bolt (2 × A194 2H) | ASTM A193 | B7 | All-thread stud bolt (2 × A194 2H) | 5/8 | 0.625 | 5 | 5 | 5/8-11 UNC | Black, PTFE, HDG, Zn-Ni | A194 2H | — | DWG-05 | قطر × طول
A193-B7-5/8X5-1/4 | A193-B7 | ASTM A193 B7 5/8" × 5-1/4" All-thread stud bolt (2 × A194 2H) | ASTM A193 | B7 | All-thread stud bolt (2 × A194 2H) | 5/8 | 0.625 | 5-1/4 | 5.25 | 5/8-11 UNC | Black, PTFE, HDG, Zn-Ni | A194 2H | — | DWG-05 | قطر × طول
A193-B7-5/8X5-1/2 | A193-B7 | ASTM A193 B7 5/8" × 5-1/2" All-thread stud bolt (2 × A194 2H) | ASTM A193 | B7 | All-thread stud bolt (2 × A194 2H) | 5/8 | 0.625 | 5-1/2 | 5.5 | 5/8-11 UNC | Black, PTFE, HDG, Zn-Ni | A194 2H | — | DWG-05 | قطر × طول
A193-B7-5/8X5-3/4 | A193-B7 | ASTM A193 B7 5/8" × 5-3/4" All-thread stud bolt (2 × A194 2H) | ASTM A193 | B7 | All-thread stud bolt (2 × A194 2H) | 5/8 | 0.625 | 5-3/4 | 5.75 | 5/8-11 UNC | Black, PTFE, HDG, Zn-Ni | A194 2H | — | DWG-05 | قطر × طول
A193-B7-5/8X6 | A193-B7 | ASTM A193 B7 5/8" × 6" All-thread stud bolt (2 × A194 2H) | ASTM A193 | B7 | All-thread stud bolt (2 × A194 2H) | 5/8 | 0.625 | 6 | 6 | 5/8-11 UNC | Black, PTFE, HDG, Zn-Ni | A194 2H | — | DWG-05 | قطر × طول
A193-B7-5/8X6-1/4 | A193-B7 | ASTM A193 B7 5/8" × 6-1/4" All-thread stud bolt (2 × A194 2H) | ASTM A193 | B7 | All-thread stud bolt (2 × A194 2H) | 5/8 | 0.625 | 6-1/4 | 6.25 | 5/8-11 UNC | Black, PTFE, HDG, Zn-Ni | A194 2H | — | DWG-05 | قطر × طول
A193-B7-5/8X6-1/2 | A193-B7 | ASTM A193 B7 5/8" × 6-1/2" All-thread stud bolt (2 × A194 2H) | ASTM A193 | B7 | All-thread stud bolt (2 × A194 2H) | 5/8 | 0.625 | 6-1/2 | 6.5 | 5/8-11 UNC | Black, PTFE, HDG, Zn-Ni | A194 2H | — | DWG-05 | قطر × طول
A193-B7-5/8X6-3/4 | A193-B7 | ASTM A193 B7 5/8" × 6-3/4" All-thread stud bolt (2 × A194 2H) | ASTM A193 | B7 | All-thread stud bolt (2 × A194 2H) | 5/8 | 0.625 | 6-3/4 | 6.75 | 5/8-11 UNC | Black, PTFE, HDG, Zn-Ni | A194 2H | — | DWG-05 | قطر × طول
A193-B7-5/8X7 | A193-B7 | ASTM A193 B7 5/8" × 7" All-thread stud bolt (2 × A194 2H) | ASTM A193 | B7 | All-thread stud bolt (2 × A194 2H) | 5/8 | 0.625 | 7 | 7 | 5/8-11 UNC | Black, PTFE, HDG, Zn-Ni | A194 2H | — | DWG-05 | قطر × طول
A193-B7-5/8X7-1/4 | A193-B7 | ASTM A193 B7 5/8" × 7-1/4" All-thread stud bolt (2 × A194 2H) | ASTM A193 | B7 | All-thread stud bolt (2 × A194 2H) | 5/8 | 0.625 | 7-1/4 | 7.25 | 5/8-11 UNC | Black, PTFE, HDG, Zn-Ni | A194 2H | — | DWG-05 | قطر × طول
A193-B7-5/8X7-1/2 | A193-B7 | ASTM A193 B7 5/8" × 7-1/2" All-thread stud bolt (2 × A194 2H) | ASTM A193 | B7 | All-thread stud bolt (2 × A194 2H) | 5/8 | 0.625 | 7-1/2 | 7.5 | 5/8-11 UNC | Black, PTFE, HDG, Zn-Ni | A194 2H | — | DWG-05 | قطر × طول
A193-B7-5/8X7-3/4 | A193-B7 | ASTM A193 B7 5/8" × 7-3/4" All-thread stud bolt (2 × A194 2H) | ASTM A193 | B7 | All-thread stud bolt (2 × A194 2H) | 5/8 | 0.625 | 7-3/4 | 7.75 | 5/8-11 UNC | Black, PTFE, HDG, Zn-Ni | A194 2H | — | DWG-05 | قطر × طول
A193-B7-5/8X8 | A193-B7 | ASTM A193 B7 5/8" × 8" All-thread stud bolt (2 × A194 2H) | ASTM A193 | B7 | All-thread stud bolt (2 × A194 2H) | 5/8 | 0.625 | 8 | 8 | 5/8-11 UNC | Black, PTFE, HDG, Zn-Ni | A194 2H | — | DWG-05 | قطر × طول
A193-B7-5/8X8-1/4 | A193-B7 | ASTM A193 B7 5/8" × 8-1/4" All-thread stud bolt (2 × A194 2H) | ASTM A193 | B7 | All-thread stud bolt (2 × A194 2H) | 5/8 | 0.625 | 8-1/4 | 8.25 | 5/8-11 UNC | Black, PTFE, HDG, Zn-Ni | A194 2H | — | DWG-05 | قطر × طول
A193-B7-5/8X8-1/2 | A193-B7 | ASTM A193 B7 5/8" × 8-1/2" All-thread stud bolt (2 × A194 2H) | ASTM A193 | B7 | All-thread stud bolt (2 × A194 2H) | 5/8 | 0.625 | 8-1/2 | 8.5 | 5/8-11 UNC | Black, PTFE, HDG, Zn-Ni | A194 2H | — | DWG-05 | قطر × طول
A193-B7-5/8X8-3/4 | A193-B7 | ASTM A193 B7 5/8" × 8-3/4" All-thread stud bolt (2 × A194 2H) | ASTM A193 | B7 | All-thread stud bolt (2 × A194 2H) | 5/8 | 0.625 | 8-3/4 | 8.75 | 5/8-11 UNC | Black, PTFE, HDG, Zn-Ni | A194 2H | — | DWG-05 | قطر × طول
A193-B7-5/8X9 | A193-B7 | ASTM A193 B7 5/8" × 9" All-thread stud bolt (2 × A194 2H) | ASTM A193 | B7 | All-thread stud bolt (2 × A194 2H) | 5/8 | 0.625 | 9 | 9 | 5/8-11 UNC | Black, PTFE, HDG, Zn-Ni | A194 2H | — | DWG-05 | قطر × طول
A193-B7-5/8X9-1/4 | A193-B7 | ASTM A193 B7 5/8" × 9-1/4" All-thread stud bolt (2 × A194 2H) | ASTM A193 | B7 | All-thread stud bolt (2 × A194 2H) | 5/8 | 0.625 | 9-1/4 | 9.25 | 5/8-11 UNC | Black, PTFE, HDG, Zn-Ni | A194 2H | — | DWG-05 | قطر × طول
A193-B7-5/8X9-1/2 | A193-B7 | ASTM A193 B7 5/8" × 9-1/2" All-thread stud bolt (2 × A194 2H) | ASTM A193 | B7 | All-thread stud bolt (2 × A194 2H) | 5/8 | 0.625 | 9-1/2 | 9.5 | 5/8-11 UNC | Black, PTFE, HDG, Zn-Ni | A194 2H | — | DWG-05 | قطر × طول
A193-B7-5/8X9-3/4 | A193-B7 | ASTM A193 B7 5/8" × 9-3/4" All-thread stud bolt (2 × A194 2H) | ASTM A193 | B7 | All-thread stud bolt (2 × A194 2H) | 5/8 | 0.625 | 9-3/4 | 9.75 | 5/8-11 UNC | Black, PTFE, HDG, Zn-Ni | A194 2H | — | DWG-05 | قطر × طول
A193-B7-5/8X10 | A193-B7 | ASTM A193 B7 5/8" × 10" All-thread stud bolt (2 × A194 2H) | ASTM A193 | B7 | All-thread stud bolt (2 × A194 2H) | 5/8 | 0.625 | 10 | 10 | 5/8-11 UNC | Black, PTFE, HDG, Zn-Ni | A194 2H | — | DWG-05 | قطر × طول
A193-B7-5/8X10-1/4 | A193-B7 | ASTM A193 B7 5/8" × 10-1/4" All-thread stud bolt (2 × A194 2H) | ASTM A193 | B7 | All-thread stud bolt (2 × A194 2H) | 5/8 | 0.625 | 10-1/4 | 10.25 | 5/8-11 UNC | Black, PTFE, HDG, Zn-Ni | A194 2H | — | DWG-05 | قطر × طول
A193-B7-5/8X10-1/2 | A193-B7 | ASTM A193 B7 5/8" × 10-1/2" All-thread stud bolt (2 × A194 2H) | ASTM A193 | B7 | All-thread stud bolt (2 × A194 2H) | 5/8 | 0.625 | 10-1/2 | 10.5 | 5/8-11 UNC | Black, PTFE, HDG, Zn-Ni | A194 2H | — | DWG-05 | قطر × طول
A193-B7-5/8X10-3/4 | A193-B7 | ASTM A193 B7 5/8" × 10-3/4" All-thread stud bolt (2 × A194 2H) | ASTM A193 | B7 | All-thread stud bolt (2 × A194 2H) | 5/8 | 0.625 | 10-3/4 | 10.75 | 5/8-11 UNC | Black, PTFE, HDG, Zn-Ni | A194 2H | — | DWG-05 | قطر × طول
A193-B7-5/8X11 | A193-B7 | ASTM A193 B7 5/8" × 11" All-thread stud bolt (2 × A194 2H) | ASTM A193 | B7 | All-thread stud bolt (2 × A194 2H) | 5/8 | 0.625 | 11 | 11 | 5/8-11 UNC | Black, PTFE, HDG, Zn-Ni | A194 2H | — | DWG-05 | قطر × طول
A193-B7-5/8X11-1/4 | A193-B7 | ASTM A193 B7 5/8" × 11-1/4" All-thread stud bolt (2 × A194 2H) | ASTM A193 | B7 | All-thread stud bolt (2 × A194 2H) | 5/8 | 0.625 | 11-1/4 | 11.25 | 5/8-11 UNC | Black, PTFE, HDG, Zn-Ni | A194 2H | — | DWG-05 | قطر × طول
A193-B7-5/8X11-1/2 | A193-B7 | ASTM A193 B7 5/8" × 11-1/2" All-thread stud bolt (2 × A194 2H) | ASTM A193 | B7 | All-thread stud bolt (2 × A194 2H) | 5/8 | 0.625 | 11-1/2 | 11.5 | 5/8-11 UNC | Black, PTFE, HDG, Zn-Ni | A194 2H | — | DWG-05 | قطر × طول
A193-B7-5/8X11-3/4 | A193-B7 | ASTM A193 B7 5/8" × 11-3/4" All-thread stud bolt (2 × A194 2H) | ASTM A193 | B7 | All-thread stud bolt (2 × A194 2H) | 5/8 | 0.625 | 11-3/4 | 11.75 | 5/8-11 UNC | Black, PTFE, HDG, Zn-Ni | A194 2H | — | DWG-05 | قطر × طول
A193-B7-5/8X12 | A193-B7 | ASTM A193 B7 5/8" × 12" All-thread stud bolt (2 × A194 2H) | ASTM A193 | B7 | All-thread stud bolt (2 × A194 2H) | 5/8 | 0.625 | 12 | 12 | 5/8-11 UNC | Black, PTFE, HDG, Zn-Ni | A194 2H | — | DWG-05 | قطر × طول
A193-B7-3/4X3 | A193-B7 | ASTM A193 B7 3/4" × 3" All-thread stud bolt (2 × A194 2H) | ASTM A193 | B7 | All-thread stud bolt (2 × A194 2H) | 3/4 | 0.75 | 3 | 3 | 3/4-10 UNC | Black, PTFE, HDG, Zn-Ni | A194 2H | — | DWG-05 | قطر × طول
A193-B7-3/4X3-1/4 | A193-B7 | ASTM A193 B7 3/4" × 3-1/4" All-thread stud bolt (2 × A194 2H) | ASTM A193 | B7 | All-thread stud bolt (2 × A194 2H) | 3/4 | 0.75 | 3-1/4 | 3.25 | 3/4-10 UNC | Black, PTFE, HDG, Zn-Ni | A194 2H | — | DWG-05 | قطر × طول
A193-B7-3/4X3-1/2 | A193-B7 | ASTM A193 B7 3/4" × 3-1/2" All-thread stud bolt (2 × A194 2H) | ASTM A193 | B7 | All-thread stud bolt (2 × A194 2H) | 3/4 | 0.75 | 3-1/2 | 3.5 | 3/4-10 UNC | Black, PTFE, HDG, Zn-Ni | A194 2H | — | DWG-05 | قطر × طول
A193-B7-3/4X3-3/4 | A193-B7 | ASTM A193 B7 3/4" × 3-3/4" All-thread stud bolt (2 × A194 2H) | ASTM A193 | B7 | All-thread stud bolt (2 × A194 2H) | 3/4 | 0.75 | 3-3/4 | 3.75 | 3/4-10 UNC | Black, PTFE, HDG, Zn-Ni | A194 2H | — | DWG-05 | قطر × طول
A193-B7-3/4X4 | A193-B7 | ASTM A193 B7 3/4" × 4" All-thread stud bolt (2 × A194 2H) | ASTM A193 | B7 | All-thread stud bolt (2 × A194 2H) | 3/4 | 0.75 | 4 | 4 | 3/4-10 UNC | Black, PTFE, HDG, Zn-Ni | A194 2H | — | DWG-05 | قطر × طول
A193-B7-3/4X4-1/4 | A193-B7 | ASTM A193 B7 3/4" × 4-1/4" All-thread stud bolt (2 × A194 2H) | ASTM A193 | B7 | All-thread stud bolt (2 × A194 2H) | 3/4 | 0.75 | 4-1/4 | 4.25 | 3/4-10 UNC | Black, PTFE, HDG, Zn-Ni | A194 2H | — | DWG-05 | قطر × طول
A193-B7-3/4X4-1/2 | A193-B7 | ASTM A193 B7 3/4" × 4-1/2" All-thread stud bolt (2 × A194 2H) | ASTM A193 | B7 | All-thread stud bolt (2 × A194 2H) | 3/4 | 0.75 | 4-1/2 | 4.5 | 3/4-10 UNC | Black, PTFE, HDG, Zn-Ni | A194 2H | — | DWG-05 | قطر × طول
A193-B7-3/4X4-3/4 | A193-B7 | ASTM A193 B7 3/4" × 4-3/4" All-thread stud bolt (2 × A194 2H) | ASTM A193 | B7 | All-thread stud bolt (2 × A194 2H) | 3/4 | 0.75 | 4-3/4 | 4.75 | 3/4-10 UNC | Black, PTFE, HDG, Zn-Ni | A194 2H | — | DWG-05 | قطر × طول
A193-B7-3/4X5 | A193-B7 | ASTM A193 B7 3/4" × 5" All-thread stud bolt (2 × A194 2H) | ASTM A193 | B7 | All-thread stud bolt (2 × A194 2H) | 3/4 | 0.75 | 5 | 5 | 3/4-10 UNC | Black, PTFE, HDG, Zn-Ni | A194 2H | — | DWG-05 | قطر × طول
A193-B7-3/4X5-1/4 | A193-B7 | ASTM A193 B7 3/4" × 5-1/4" All-thread stud bolt (2 × A194 2H) | ASTM A193 | B7 | All-thread stud bolt (2 × A194 2H) | 3/4 | 0.75 | 5-1/4 | 5.25 | 3/4-10 UNC | Black, PTFE, HDG, Zn-Ni | A194 2H | — | DWG-05 | قطر × طول
A193-B7-3/4X5-1/2 | A193-B7 | ASTM A193 B7 3/4" × 5-1/2" All-thread stud bolt (2 × A194 2H) | ASTM A193 | B7 | All-thread stud bolt (2 × A194 2H) | 3/4 | 0.75 | 5-1/2 | 5.5 | 3/4-10 UNC | Black, PTFE, HDG, Zn-Ni | A194 2H | — | DWG-05 | قطر × طول
A193-B7-3/4X5-3/4 | A193-B7 | ASTM A193 B7 3/4" × 5-3/4" All-thread stud bolt (2 × A194 2H) | ASTM A193 | B7 | All-thread stud bolt (2 × A194 2H) | 3/4 | 0.75 | 5-3/4 | 5.75 | 3/4-10 UNC | Black, PTFE, HDG, Zn-Ni | A194 2H | — | DWG-05 | قطر × طول
A193-B7-3/4X6 | A193-B7 | ASTM A193 B7 3/4" × 6" All-thread stud bolt (2 × A194 2H) | ASTM A193 | B7 | All-thread stud bolt (2 × A194 2H) | 3/4 | 0.75 | 6 | 6 | 3/4-10 UNC | Black, PTFE, HDG, Zn-Ni | A194 2H | — | DWG-05 | قطر × طول
A193-B7-3/4X6-1/4 | A193-B7 | ASTM A193 B7 3/4" × 6-1/4" All-thread stud bolt (2 × A194 2H) | ASTM A193 | B7 | All-thread stud bolt (2 × A194 2H) | 3/4 | 0.75 | 6-1/4 | 6.25 | 3/4-10 UNC | Black, PTFE, HDG, Zn-Ni | A194 2H | — | DWG-05 | قطر × طول
A193-B7-3/4X6-1/2 | A193-B7 | ASTM A193 B7 3/4" × 6-1/2" All-thread stud bolt (2 × A194 2H) | ASTM A193 | B7 | All-thread stud bolt (2 × A194 2H) | 3/4 | 0.75 | 6-1/2 | 6.5 | 3/4-10 UNC | Black, PTFE, HDG, Zn-Ni | A194 2H | — | DWG-05 | قطر × طول
A193-B7-3/4X6-3/4 | A193-B7 | ASTM A193 B7 3/4" × 6-3/4" All-thread stud bolt (2 × A194 2H) | ASTM A193 | B7 | All-thread stud bolt (2 × A194 2H) | 3/4 | 0.75 | 6-3/4 | 6.75 | 3/4-10 UNC | Black, PTFE, HDG, Zn-Ni | A194 2H | — | DWG-05 | قطر × طول
A193-B7-3/4X7 | A193-B7 | ASTM A193 B7 3/4" × 7" All-thread stud bolt (2 × A194 2H) | ASTM A193 | B7 | All-thread stud bolt (2 × A194 2H) | 3/4 | 0.75 | 7 | 7 | 3/4-10 UNC | Black, PTFE, HDG, Zn-Ni | A194 2H | — | DWG-05 | قطر × طول
A193-B7-3/4X7-1/4 | A193-B7 | ASTM A193 B7 3/4" × 7-1/4" All-thread stud bolt (2 × A194 2H) | ASTM A193 | B7 | All-thread stud bolt (2 × A194 2H) | 3/4 | 0.75 | 7-1/4 | 7.25 | 3/4-10 UNC | Black, PTFE, HDG, Zn-Ni | A194 2H | — | DWG-05 | قطر × طول
A193-B7-3/4X7-1/2 | A193-B7 | ASTM A193 B7 3/4" × 7-1/2" All-thread stud bolt (2 × A194 2H) | ASTM A193 | B7 | All-thread stud bolt (2 × A194 2H) | 3/4 | 0.75 | 7-1/2 | 7.5 | 3/4-10 UNC | Black, PTFE, HDG, Zn-Ni | A194 2H | — | DWG-05 | قطر × طول
A193-B7-3/4X7-3/4 | A193-B7 | ASTM A193 B7 3/4" × 7-3/4" All-thread stud bolt (2 × A194 2H) | ASTM A193 | B7 | All-thread stud bolt (2 × A194 2H) | 3/4 | 0.75 | 7-3/4 | 7.75 | 3/4-10 UNC | Black, PTFE, HDG, Zn-Ni | A194 2H | — | DWG-05 | قطر × طول
A193-B7-3/4X8 | A193-B7 | ASTM A193 B7 3/4" × 8" All-thread stud bolt (2 × A194 2H) | ASTM A193 | B7 | All-thread stud bolt (2 × A194 2H) | 3/4 | 0.75 | 8 | 8 | 3/4-10 UNC | Black, PTFE, HDG, Zn-Ni | A194 2H | — | DWG-05 | قطر × طول
A193-B7-3/4X8-1/4 | A193-B7 | ASTM A193 B7 3/4" × 8-1/4" All-thread stud bolt (2 × A194 2H) | ASTM A193 | B7 | All-thread stud bolt (2 × A194 2H) | 3/4 | 0.75 | 8-1/4 | 8.25 | 3/4-10 UNC | Black, PTFE, HDG, Zn-Ni | A194 2H | — | DWG-05 | قطر × طول
A193-B7-3/4X8-1/2 | A193-B7 | ASTM A193 B7 3/4" × 8-1/2" All-thread stud bolt (2 × A194 2H) | ASTM A193 | B7 | All-thread stud bolt (2 × A194 2H) | 3/4 | 0.75 | 8-1/2 | 8.5 | 3/4-10 UNC | Black, PTFE, HDG, Zn-Ni | A194 2H | — | DWG-05 | قطر × طول
A193-B7-3/4X8-3/4 | A193-B7 | ASTM A193 B7 3/4" × 8-3/4" All-thread stud bolt (2 × A194 2H) | ASTM A193 | B7 | All-thread stud bolt (2 × A194 2H) | 3/4 | 0.75 | 8-3/4 | 8.75 | 3/4-10 UNC | Black, PTFE, HDG, Zn-Ni | A194 2H | — | DWG-05 | قطر × طول
A193-B7-3/4X9 | A193-B7 | ASTM A193 B7 3/4" × 9" All-thread stud bolt (2 × A194 2H) | ASTM A193 | B7 | All-thread stud bolt (2 × A194 2H) | 3/4 | 0.75 | 9 | 9 | 3/4-10 UNC | Black, PTFE, HDG, Zn-Ni | A194 2H | — | DWG-05 | قطر × طول
A193-B7-3/4X9-1/4 | A193-B7 | ASTM A193 B7 3/4" × 9-1/4" All-thread stud bolt (2 × A194 2H) | ASTM A193 | B7 | All-thread stud bolt (2 × A194 2H) | 3/4 | 0.75 | 9-1/4 | 9.25 | 3/4-10 UNC | Black, PTFE, HDG, Zn-Ni | A194 2H | — | DWG-05 | قطر × طول
A193-B7-3/4X9-1/2 | A193-B7 | ASTM A193 B7 3/4" × 9-1/2" All-thread stud bolt (2 × A194 2H) | ASTM A193 | B7 | All-thread stud bolt (2 × A194 2H) | 3/4 | 0.75 | 9-1/2 | 9.5 | 3/4-10 UNC | Black, PTFE, HDG, Zn-Ni | A194 2H | — | DWG-05 | قطر × طول
A193-B7-3/4X9-3/4 | A193-B7 | ASTM A193 B7 3/4" × 9-3/4" All-thread stud bolt (2 × A194 2H) | ASTM A193 | B7 | All-thread stud bolt (2 × A194 2H) | 3/4 | 0.75 | 9-3/4 | 9.75 | 3/4-10 UNC | Black, PTFE, HDG, Zn-Ni | A194 2H | — | DWG-05 | قطر × طول
A193-B7-3/4X10 | A193-B7 | ASTM A193 B7 3/4" × 10" All-thread stud bolt (2 × A194 2H) | ASTM A193 | B7 | All-thread stud bolt (2 × A194 2H) | 3/4 | 0.75 | 10 | 10 | 3/4-10 UNC | Black, PTFE, HDG, Zn-Ni | A194 2H | — | DWG-05 | قطر × طول
A193-B7-3/4X10-1/4 | A193-B7 | ASTM A193 B7 3/4" × 10-1/4" All-thread stud bolt (2 × A194 2H) | ASTM A193 | B7 | All-thread stud bolt (2 × A194 2H) | 3/4 | 0.75 | 10-1/4 | 10.25 | 3/4-10 UNC | Black, PTFE, HDG, Zn-Ni | A194 2H | — | DWG-05 | قطر × طول
A193-B7-3/4X10-1/2 | A193-B7 | ASTM A193 B7 3/4" × 10-1/2" All-thread stud bolt (2 × A194 2H) | ASTM A193 | B7 | All-thread stud bolt (2 × A194 2H) | 3/4 | 0.75 | 10-1/2 | 10.5 | 3/4-10 UNC | Black, PTFE, HDG, Zn-Ni | A194 2H | — | DWG-05 | قطر × طول
A193-B7-3/4X10-3/4 | A193-B7 | ASTM A193 B7 3/4" × 10-3/4" All-thread stud bolt (2 × A194 2H) | ASTM A193 | B7 | All-thread stud bolt (2 × A194 2H) | 3/4 | 0.75 | 10-3/4 | 10.75 | 3/4-10 UNC | Black, PTFE, HDG, Zn-Ni | A194 2H | — | DWG-05 | قطر × طول
A193-B7-3/4X11 | A193-B7 | ASTM A193 B7 3/4" × 11" All-thread stud bolt (2 × A194 2H) | ASTM A193 | B7 | All-thread stud bolt (2 × A194 2H) | 3/4 | 0.75 | 11 | 11 | 3/4-10 UNC | Black, PTFE, HDG, Zn-Ni | A194 2H | — | DWG-05 | قطر × طول
A193-B7-3/4X11-1/4 | A193-B7 | ASTM A193 B7 3/4" × 11-1/4" All-thread stud bolt (2 × A194 2H) | ASTM A193 | B7 | All-thread stud bolt (2 × A194 2H) | 3/4 | 0.75 | 11-1/4 | 11.25 | 3/4-10 UNC | Black, PTFE, HDG, Zn-Ni | A194 2H | — | DWG-05 | قطر × طول
A193-B7-3/4X11-1/2 | A193-B7 | ASTM A193 B7 3/4" × 11-1/2" All-thread stud bolt (2 × A194 2H) | ASTM A193 | B7 | All-thread stud bolt (2 × A194 2H) | 3/4 | 0.75 | 11-1/2 | 11.5 | 3/4-10 UNC | Black, PTFE, HDG, Zn-Ni | A194 2H | — | DWG-05 | قطر × طول
A193-B7-3/4X11-3/4 | A193-B7 | ASTM A193 B7 3/4" × 11-3/4" All-thread stud bolt (2 × A194 2H) | ASTM A193 | B7 | All-thread stud bolt (2 × A194 2H) | 3/4 | 0.75 | 11-3/4 | 11.75 | 3/4-10 UNC | Black, PTFE, HDG, Zn-Ni | A194 2H | — | DWG-05 | قطر × طول
A193-B7-3/4X12 | A193-B7 | ASTM A193 B7 3/4" × 12" All-thread stud bolt (2 × A194 2H) | ASTM A193 | B7 | All-thread stud bolt (2 × A194 2H) | 3/4 | 0.75 | 12 | 12 | 3/4-10 UNC | Black, PTFE, HDG, Zn-Ni | A194 2H | — | DWG-05 | قطر × طول
A193-B7-7/8X3-1/2 | A193-B7 | ASTM A193 B7 7/8" × 3-1/2" All-thread stud bolt (2 × A194 2H) | ASTM A193 | B7 | All-thread stud bolt (2 × A194 2H) | 7/8 | 0.875 | 3-1/2 | 3.5 | 7/8-9 UNC | Black, PTFE, HDG, Zn-Ni | A194 2H | — | DWG-05 | قطر × طول
A193-B7-7/8X3-3/4 | A193-B7 | ASTM A193 B7 7/8" × 3-3/4" All-thread stud bolt (2 × A194 2H) | ASTM A193 | B7 | All-thread stud bolt (2 × A194 2H) | 7/8 | 0.875 | 3-3/4 | 3.75 | 7/8-9 UNC | Black, PTFE, HDG, Zn-Ni | A194 2H | — | DWG-05 | قطر × طول
A193-B7-7/8X4 | A193-B7 | ASTM A193 B7 7/8" × 4" All-thread stud bolt (2 × A194 2H) | ASTM A193 | B7 | All-thread stud bolt (2 × A194 2H) | 7/8 | 0.875 | 4 | 4 | 7/8-9 UNC | Black, PTFE, HDG, Zn-Ni | A194 2H | — | DWG-05 | قطر × طول
A193-B7-7/8X4-1/4 | A193-B7 | ASTM A193 B7 7/8" × 4-1/4" All-thread stud bolt (2 × A194 2H) | ASTM A193 | B7 | All-thread stud bolt (2 × A194 2H) | 7/8 | 0.875 | 4-1/4 | 4.25 | 7/8-9 UNC | Black, PTFE, HDG, Zn-Ni | A194 2H | — | DWG-05 | قطر × طول
A193-B7-7/8X4-1/2 | A193-B7 | ASTM A193 B7 7/8" × 4-1/2" All-thread stud bolt (2 × A194 2H) | ASTM A193 | B7 | All-thread stud bolt (2 × A194 2H) | 7/8 | 0.875 | 4-1/2 | 4.5 | 7/8-9 UNC | Black, PTFE, HDG, Zn-Ni | A194 2H | — | DWG-05 | قطر × طول
A193-B7-7/8X4-3/4 | A193-B7 | ASTM A193 B7 7/8" × 4-3/4" All-thread stud bolt (2 × A194 2H) | ASTM A193 | B7 | All-thread stud bolt (2 × A194 2H) | 7/8 | 0.875 | 4-3/4 | 4.75 | 7/8-9 UNC | Black, PTFE, HDG, Zn-Ni | A194 2H | — | DWG-05 | قطر × طول
A193-B7-7/8X5 | A193-B7 | ASTM A193 B7 7/8" × 5" All-thread stud bolt (2 × A194 2H) | ASTM A193 | B7 | All-thread stud bolt (2 × A194 2H) | 7/8 | 0.875 | 5 | 5 | 7/8-9 UNC | Black, PTFE, HDG, Zn-Ni | A194 2H | — | DWG-05 | قطر × طول
A193-B7-7/8X5-1/4 | A193-B7 | ASTM A193 B7 7/8" × 5-1/4" All-thread stud bolt (2 × A194 2H) | ASTM A193 | B7 | All-thread stud bolt (2 × A194 2H) | 7/8 | 0.875 | 5-1/4 | 5.25 | 7/8-9 UNC | Black, PTFE, HDG, Zn-Ni | A194 2H | — | DWG-05 | قطر × طول
A193-B7-7/8X5-1/2 | A193-B7 | ASTM A193 B7 7/8" × 5-1/2" All-thread stud bolt (2 × A194 2H) | ASTM A193 | B7 | All-thread stud bolt (2 × A194 2H) | 7/8 | 0.875 | 5-1/2 | 5.5 | 7/8-9 UNC | Black, PTFE, HDG, Zn-Ni | A194 2H | — | DWG-05 | قطر × طول
A193-B7-7/8X5-3/4 | A193-B7 | ASTM A193 B7 7/8" × 5-3/4" All-thread stud bolt (2 × A194 2H) | ASTM A193 | B7 | All-thread stud bolt (2 × A194 2H) | 7/8 | 0.875 | 5-3/4 | 5.75 | 7/8-9 UNC | Black, PTFE, HDG, Zn-Ni | A194 2H | — | DWG-05 | قطر × طول
A193-B7-7/8X6 | A193-B7 | ASTM A193 B7 7/8" × 6" All-thread stud bolt (2 × A194 2H) | ASTM A193 | B7 | All-thread stud bolt (2 × A194 2H) | 7/8 | 0.875 | 6 | 6 | 7/8-9 UNC | Black, PTFE, HDG, Zn-Ni | A194 2H | — | DWG-05 | قطر × طول
A193-B7-7/8X6-1/4 | A193-B7 | ASTM A193 B7 7/8" × 6-1/4" All-thread stud bolt (2 × A194 2H) | ASTM A193 | B7 | All-thread stud bolt (2 × A194 2H) | 7/8 | 0.875 | 6-1/4 | 6.25 | 7/8-9 UNC | Black, PTFE, HDG, Zn-Ni | A194 2H | — | DWG-05 | قطر × طول
A193-B7-7/8X6-1/2 | A193-B7 | ASTM A193 B7 7/8" × 6-1/2" All-thread stud bolt (2 × A194 2H) | ASTM A193 | B7 | All-thread stud bolt (2 × A194 2H) | 7/8 | 0.875 | 6-1/2 | 6.5 | 7/8-9 UNC | Black, PTFE, HDG, Zn-Ni | A194 2H | — | DWG-05 | قطر × طول
A193-B7-7/8X6-3/4 | A193-B7 | ASTM A193 B7 7/8" × 6-3/4" All-thread stud bolt (2 × A194 2H) | ASTM A193 | B7 | All-thread stud bolt (2 × A194 2H) | 7/8 | 0.875 | 6-3/4 | 6.75 | 7/8-9 UNC | Black, PTFE, HDG, Zn-Ni | A194 2H | — | DWG-05 | قطر × طول
A193-B7-7/8X7 | A193-B7 | ASTM A193 B7 7/8" × 7" All-thread stud bolt (2 × A194 2H) | ASTM A193 | B7 | All-thread stud bolt (2 × A194 2H) | 7/8 | 0.875 | 7 | 7 | 7/8-9 UNC | Black, PTFE, HDG, Zn-Ni | A194 2H | — | DWG-05 | قطر × طول
A193-B7-7/8X7-1/4 | A193-B7 | ASTM A193 B7 7/8" × 7-1/4" All-thread stud bolt (2 × A194 2H) | ASTM A193 | B7 | All-thread stud bolt (2 × A194 2H) | 7/8 | 0.875 | 7-1/4 | 7.25 | 7/8-9 UNC | Black, PTFE, HDG, Zn-Ni | A194 2H | — | DWG-05 | قطر × طول
A193-B7-7/8X7-1/2 | A193-B7 | ASTM A193 B7 7/8" × 7-1/2" All-thread stud bolt (2 × A194 2H) | ASTM A193 | B7 | All-thread stud bolt (2 × A194 2H) | 7/8 | 0.875 | 7-1/2 | 7.5 | 7/8-9 UNC | Black, PTFE, HDG, Zn-Ni | A194 2H | — | DWG-05 | قطر × طول
A193-B7-7/8X7-3/4 | A193-B7 | ASTM A193 B7 7/8" × 7-3/4" All-thread stud bolt (2 × A194 2H) | ASTM A193 | B7 | All-thread stud bolt (2 × A194 2H) | 7/8 | 0.875 | 7-3/4 | 7.75 | 7/8-9 UNC | Black, PTFE, HDG, Zn-Ni | A194 2H | — | DWG-05 | قطر × طول
A193-B7-7/8X8 | A193-B7 | ASTM A193 B7 7/8" × 8" All-thread stud bolt (2 × A194 2H) | ASTM A193 | B7 | All-thread stud bolt (2 × A194 2H) | 7/8 | 0.875 | 8 | 8 | 7/8-9 UNC | Black, PTFE, HDG, Zn-Ni | A194 2H | — | DWG-05 | قطر × طول
A193-B7-7/8X8-1/4 | A193-B7 | ASTM A193 B7 7/8" × 8-1/4" All-thread stud bolt (2 × A194 2H) | ASTM A193 | B7 | All-thread stud bolt (2 × A194 2H) | 7/8 | 0.875 | 8-1/4 | 8.25 | 7/8-9 UNC | Black, PTFE, HDG, Zn-Ni | A194 2H | — | DWG-05 | قطر × طول
A193-B7-7/8X8-1/2 | A193-B7 | ASTM A193 B7 7/8" × 8-1/2" All-thread stud bolt (2 × A194 2H) | ASTM A193 | B7 | All-thread stud bolt (2 × A194 2H) | 7/8 | 0.875 | 8-1/2 | 8.5 | 7/8-9 UNC | Black, PTFE, HDG, Zn-Ni | A194 2H | — | DWG-05 | قطر × طول
A193-B7-7/8X8-3/4 | A193-B7 | ASTM A193 B7 7/8" × 8-3/4" All-thread stud bolt (2 × A194 2H) | ASTM A193 | B7 | All-thread stud bolt (2 × A194 2H) | 7/8 | 0.875 | 8-3/4 | 8.75 | 7/8-9 UNC | Black, PTFE, HDG, Zn-Ni | A194 2H | — | DWG-05 | قطر × طول
A193-B7-7/8X9 | A193-B7 | ASTM A193 B7 7/8" × 9" All-thread stud bolt (2 × A194 2H) | ASTM A193 | B7 | All-thread stud bolt (2 × A194 2H) | 7/8 | 0.875 | 9 | 9 | 7/8-9 UNC | Black, PTFE, HDG, Zn-Ni | A194 2H | — | DWG-05 | قطر × طول
A193-B7-7/8X9-1/4 | A193-B7 | ASTM A193 B7 7/8" × 9-1/4" All-thread stud bolt (2 × A194 2H) | ASTM A193 | B7 | All-thread stud bolt (2 × A194 2H) | 7/8 | 0.875 | 9-1/4 | 9.25 | 7/8-9 UNC | Black, PTFE, HDG, Zn-Ni | A194 2H | — | DWG-05 | قطر × طول
A193-B7-7/8X9-1/2 | A193-B7 | ASTM A193 B7 7/8" × 9-1/2" All-thread stud bolt (2 × A194 2H) | ASTM A193 | B7 | All-thread stud bolt (2 × A194 2H) | 7/8 | 0.875 | 9-1/2 | 9.5 | 7/8-9 UNC | Black, PTFE, HDG, Zn-Ni | A194 2H | — | DWG-05 | قطر × طول
A193-B7-7/8X9-3/4 | A193-B7 | ASTM A193 B7 7/8" × 9-3/4" All-thread stud bolt (2 × A194 2H) | ASTM A193 | B7 | All-thread stud bolt (2 × A194 2H) | 7/8 | 0.875 | 9-3/4 | 9.75 | 7/8-9 UNC | Black, PTFE, HDG, Zn-Ni | A194 2H | — | DWG-05 | قطر × طول
A193-B7-7/8X10 | A193-B7 | ASTM A193 B7 7/8" × 10" All-thread stud bolt (2 × A194 2H) | ASTM A193 | B7 | All-thread stud bolt (2 × A194 2H) | 7/8 | 0.875 | 10 | 10 | 7/8-9 UNC | Black, PTFE, HDG, Zn-Ni | A194 2H | — | DWG-05 | قطر × طول
A193-B7-7/8X10-1/4 | A193-B7 | ASTM A193 B7 7/8" × 10-1/4" All-thread stud bolt (2 × A194 2H) | ASTM A193 | B7 | All-thread stud bolt (2 × A194 2H) | 7/8 | 0.875 | 10-1/4 | 10.25 | 7/8-9 UNC | Black, PTFE, HDG, Zn-Ni | A194 2H | — | DWG-05 | قطر × طول
A193-B7-7/8X10-1/2 | A193-B7 | ASTM A193 B7 7/8" × 10-1/2" All-thread stud bolt (2 × A194 2H) | ASTM A193 | B7 | All-thread stud bolt (2 × A194 2H) | 7/8 | 0.875 | 10-1/2 | 10.5 | 7/8-9 UNC | Black, PTFE, HDG, Zn-Ni | A194 2H | — | DWG-05 | قطر × طول
A193-B7-7/8X10-3/4 | A193-B7 | ASTM A193 B7 7/8" × 10-3/4" All-thread stud bolt (2 × A194 2H) | ASTM A193 | B7 | All-thread stud bolt (2 × A194 2H) | 7/8 | 0.875 | 10-3/4 | 10.75 | 7/8-9 UNC | Black, PTFE, HDG, Zn-Ni | A194 2H | — | DWG-05 | قطر × طول
A193-B7-7/8X11 | A193-B7 | ASTM A193 B7 7/8" × 11" All-thread stud bolt (2 × A194 2H) | ASTM A193 | B7 | All-thread stud bolt (2 × A194 2H) | 7/8 | 0.875 | 11 | 11 | 7/8-9 UNC | Black, PTFE, HDG, Zn-Ni | A194 2H | — | DWG-05 | قطر × طول
A193-B7-7/8X11-1/4 | A193-B7 | ASTM A193 B7 7/8" × 11-1/4" All-thread stud bolt (2 × A194 2H) | ASTM A193 | B7 | All-thread stud bolt (2 × A194 2H) | 7/8 | 0.875 | 11-1/4 | 11.25 | 7/8-9 UNC | Black, PTFE, HDG, Zn-Ni | A194 2H | — | DWG-05 | قطر × طول
A193-B7-7/8X11-1/2 | A193-B7 | ASTM A193 B7 7/8" × 11-1/2" All-thread stud bolt (2 × A194 2H) | ASTM A193 | B7 | All-thread stud bolt (2 × A194 2H) | 7/8 | 0.875 | 11-1/2 | 11.5 | 7/8-9 UNC | Black, PTFE, HDG, Zn-Ni | A194 2H | — | DWG-05 | قطر × طول
A193-B7-7/8X11-3/4 | A193-B7 | ASTM A193 B7 7/8" × 11-3/4" All-thread stud bolt (2 × A194 2H) | ASTM A193 | B7 | All-thread stud bolt (2 × A194 2H) | 7/8 | 0.875 | 11-3/4 | 11.75 | 7/8-9 UNC | Black, PTFE, HDG, Zn-Ni | A194 2H | — | DWG-05 | قطر × طول
A193-B7-7/8X12 | A193-B7 | ASTM A193 B7 7/8" × 12" All-thread stud bolt (2 × A194 2H) | ASTM A193 | B7 | All-thread stud bolt (2 × A194 2H) | 7/8 | 0.875 | 12 | 12 | 7/8-9 UNC | Black, PTFE, HDG, Zn-Ni | A194 2H | — | DWG-05 | قطر × طول
A193-B7-1X4 | A193-B7 | ASTM A193 B7 1" × 4" All-thread stud bolt (2 × A194 2H) | ASTM A193 | B7 | All-thread stud bolt (2 × A194 2H) | 1 | 1 | 4 | 4 | 1-8 UNC | Black, PTFE, HDG, Zn-Ni | A194 2H | — | DWG-05 | قطر × طول
A193-B7-1X4-1/4 | A193-B7 | ASTM A193 B7 1" × 4-1/4" All-thread stud bolt (2 × A194 2H) | ASTM A193 | B7 | All-thread stud bolt (2 × A194 2H) | 1 | 1 | 4-1/4 | 4.25 | 1-8 UNC | Black, PTFE, HDG, Zn-Ni | A194 2H | — | DWG-05 | قطر × طول
A193-B7-1X4-1/2 | A193-B7 | ASTM A193 B7 1" × 4-1/2" All-thread stud bolt (2 × A194 2H) | ASTM A193 | B7 | All-thread stud bolt (2 × A194 2H) | 1 | 1 | 4-1/2 | 4.5 | 1-8 UNC | Black, PTFE, HDG, Zn-Ni | A194 2H | — | DWG-05 | قطر × طول
A193-B7-1X4-3/4 | A193-B7 | ASTM A193 B7 1" × 4-3/4" All-thread stud bolt (2 × A194 2H) | ASTM A193 | B7 | All-thread stud bolt (2 × A194 2H) | 1 | 1 | 4-3/4 | 4.75 | 1-8 UNC | Black, PTFE, HDG, Zn-Ni | A194 2H | — | DWG-05 | قطر × طول
A193-B7-1X5 | A193-B7 | ASTM A193 B7 1" × 5" All-thread stud bolt (2 × A194 2H) | ASTM A193 | B7 | All-thread stud bolt (2 × A194 2H) | 1 | 1 | 5 | 5 | 1-8 UNC | Black, PTFE, HDG, Zn-Ni | A194 2H | — | DWG-05 | قطر × طول
A193-B7-1X5-1/4 | A193-B7 | ASTM A193 B7 1" × 5-1/4" All-thread stud bolt (2 × A194 2H) | ASTM A193 | B7 | All-thread stud bolt (2 × A194 2H) | 1 | 1 | 5-1/4 | 5.25 | 1-8 UNC | Black, PTFE, HDG, Zn-Ni | A194 2H | — | DWG-05 | قطر × طول
A193-B7-1X5-1/2 | A193-B7 | ASTM A193 B7 1" × 5-1/2" All-thread stud bolt (2 × A194 2H) | ASTM A193 | B7 | All-thread stud bolt (2 × A194 2H) | 1 | 1 | 5-1/2 | 5.5 | 1-8 UNC | Black, PTFE, HDG, Zn-Ni | A194 2H | — | DWG-05 | قطر × طول
A193-B7-1X5-3/4 | A193-B7 | ASTM A193 B7 1" × 5-3/4" All-thread stud bolt (2 × A194 2H) | ASTM A193 | B7 | All-thread stud bolt (2 × A194 2H) | 1 | 1 | 5-3/4 | 5.75 | 1-8 UNC | Black, PTFE, HDG, Zn-Ni | A194 2H | — | DWG-05 | قطر × طول
A193-B7-1X6 | A193-B7 | ASTM A193 B7 1" × 6" All-thread stud bolt (2 × A194 2H) | ASTM A193 | B7 | All-thread stud bolt (2 × A194 2H) | 1 | 1 | 6 | 6 | 1-8 UNC | Black, PTFE, HDG, Zn-Ni | A194 2H | — | DWG-05 | قطر × طول
A193-B7-1X6-1/4 | A193-B7 | ASTM A193 B7 1" × 6-1/4" All-thread stud bolt (2 × A194 2H) | ASTM A193 | B7 | All-thread stud bolt (2 × A194 2H) | 1 | 1 | 6-1/4 | 6.25 | 1-8 UNC | Black, PTFE, HDG, Zn-Ni | A194 2H | — | DWG-05 | قطر × طول
A193-B7-1X6-1/2 | A193-B7 | ASTM A193 B7 1" × 6-1/2" All-thread stud bolt (2 × A194 2H) | ASTM A193 | B7 | All-thread stud bolt (2 × A194 2H) | 1 | 1 | 6-1/2 | 6.5 | 1-8 UNC | Black, PTFE, HDG, Zn-Ni | A194 2H | — | DWG-05 | قطر × طول
A193-B7-1X6-3/4 | A193-B7 | ASTM A193 B7 1" × 6-3/4" All-thread stud bolt (2 × A194 2H) | ASTM A193 | B7 | All-thread stud bolt (2 × A194 2H) | 1 | 1 | 6-3/4 | 6.75 | 1-8 UNC | Black, PTFE, HDG, Zn-Ni | A194 2H | — | DWG-05 | قطر × طول
A193-B7-1X7 | A193-B7 | ASTM A193 B7 1" × 7" All-thread stud bolt (2 × A194 2H) | ASTM A193 | B7 | All-thread stud bolt (2 × A194 2H) | 1 | 1 | 7 | 7 | 1-8 UNC | Black, PTFE, HDG, Zn-Ni | A194 2H | — | DWG-05 | قطر × طول
A193-B7-1X7-1/4 | A193-B7 | ASTM A193 B7 1" × 7-1/4" All-thread stud bolt (2 × A194 2H) | ASTM A193 | B7 | All-thread stud bolt (2 × A194 2H) | 1 | 1 | 7-1/4 | 7.25 | 1-8 UNC | Black, PTFE, HDG, Zn-Ni | A194 2H | — | DWG-05 | قطر × طول
A193-B7-1X7-1/2 | A193-B7 | ASTM A193 B7 1" × 7-1/2" All-thread stud bolt (2 × A194 2H) | ASTM A193 | B7 | All-thread stud bolt (2 × A194 2H) | 1 | 1 | 7-1/2 | 7.5 | 1-8 UNC | Black, PTFE, HDG, Zn-Ni | A194 2H | — | DWG-05 | قطر × طول
A193-B7-1X7-3/4 | A193-B7 | ASTM A193 B7 1" × 7-3/4" All-thread stud bolt (2 × A194 2H) | ASTM A193 | B7 | All-thread stud bolt (2 × A194 2H) | 1 | 1 | 7-3/4 | 7.75 | 1-8 UNC | Black, PTFE, HDG, Zn-Ni | A194 2H | — | DWG-05 | قطر × طول
A193-B7-1X8 | A193-B7 | ASTM A193 B7 1" × 8" All-thread stud bolt (2 × A194 2H) | ASTM A193 | B7 | All-thread stud bolt (2 × A194 2H) | 1 | 1 | 8 | 8 | 1-8 UNC | Black, PTFE, HDG, Zn-Ni | A194 2H | — | DWG-05 | قطر × طول
A193-B7-1X8-1/4 | A193-B7 | ASTM A193 B7 1" × 8-1/4" All-thread stud bolt (2 × A194 2H) | ASTM A193 | B7 | All-thread stud bolt (2 × A194 2H) | 1 | 1 | 8-1/4 | 8.25 | 1-8 UNC | Black, PTFE, HDG, Zn-Ni | A194 2H | — | DWG-05 | قطر × طول
A193-B7-1X8-1/2 | A193-B7 | ASTM A193 B7 1" × 8-1/2" All-thread stud bolt (2 × A194 2H) | ASTM A193 | B7 | All-thread stud bolt (2 × A194 2H) | 1 | 1 | 8-1/2 | 8.5 | 1-8 UNC | Black, PTFE, HDG, Zn-Ni | A194 2H | — | DWG-05 | قطر × طول
A193-B7-1X8-3/4 | A193-B7 | ASTM A193 B7 1" × 8-3/4" All-thread stud bolt (2 × A194 2H) | ASTM A193 | B7 | All-thread stud bolt (2 × A194 2H) | 1 | 1 | 8-3/4 | 8.75 | 1-8 UNC | Black, PTFE, HDG, Zn-Ni | A194 2H | — | DWG-05 | قطر × طول
A193-B7-1X9 | A193-B7 | ASTM A193 B7 1" × 9" All-thread stud bolt (2 × A194 2H) | ASTM A193 | B7 | All-thread stud bolt (2 × A194 2H) | 1 | 1 | 9 | 9 | 1-8 UNC | Black, PTFE, HDG, Zn-Ni | A194 2H | — | DWG-05 | قطر × طول
A193-B7-1X9-1/4 | A193-B7 | ASTM A193 B7 1" × 9-1/4" All-thread stud bolt (2 × A194 2H) | ASTM A193 | B7 | All-thread stud bolt (2 × A194 2H) | 1 | 1 | 9-1/4 | 9.25 | 1-8 UNC | Black, PTFE, HDG, Zn-Ni | A194 2H | — | DWG-05 | قطر × طول
A193-B7-1X9-1/2 | A193-B7 | ASTM A193 B7 1" × 9-1/2" All-thread stud bolt (2 × A194 2H) | ASTM A193 | B7 | All-thread stud bolt (2 × A194 2H) | 1 | 1 | 9-1/2 | 9.5 | 1-8 UNC | Black, PTFE, HDG, Zn-Ni | A194 2H | — | DWG-05 | قطر × طول
A193-B7-1X9-3/4 | A193-B7 | ASTM A193 B7 1" × 9-3/4" All-thread stud bolt (2 × A194 2H) | ASTM A193 | B7 | All-thread stud bolt (2 × A194 2H) | 1 | 1 | 9-3/4 | 9.75 | 1-8 UNC | Black, PTFE, HDG, Zn-Ni | A194 2H | — | DWG-05 | قطر × طول
A193-B7-1X10 | A193-B7 | ASTM A193 B7 1" × 10" All-thread stud bolt (2 × A194 2H) | ASTM A193 | B7 | All-thread stud bolt (2 × A194 2H) | 1 | 1 | 10 | 10 | 1-8 UNC | Black, PTFE, HDG, Zn-Ni | A194 2H | — | DWG-05 | قطر × طول
A193-B7-1X10-1/4 | A193-B7 | ASTM A193 B7 1" × 10-1/4" All-thread stud bolt (2 × A194 2H) | ASTM A193 | B7 | All-thread stud bolt (2 × A194 2H) | 1 | 1 | 10-1/4 | 10.25 | 1-8 UNC | Black, PTFE, HDG, Zn-Ni | A194 2H | — | DWG-05 | قطر × طول
A193-B7-1X10-1/2 | A193-B7 | ASTM A193 B7 1" × 10-1/2" All-thread stud bolt (2 × A194 2H) | ASTM A193 | B7 | All-thread stud bolt (2 × A194 2H) | 1 | 1 | 10-1/2 | 10.5 | 1-8 UNC | Black, PTFE, HDG, Zn-Ni | A194 2H | — | DWG-05 | قطر × طول
A193-B7-1X10-3/4 | A193-B7 | ASTM A193 B7 1" × 10-3/4" All-thread stud bolt (2 × A194 2H) | ASTM A193 | B7 | All-thread stud bolt (2 × A194 2H) | 1 | 1 | 10-3/4 | 10.75 | 1-8 UNC | Black, PTFE, HDG, Zn-Ni | A194 2H | — | DWG-05 | قطر × طول
A193-B7-1X11 | A193-B7 | ASTM A193 B7 1" × 11" All-thread stud bolt (2 × A194 2H) | ASTM A193 | B7 | All-thread stud bolt (2 × A194 2H) | 1 | 1 | 11 | 11 | 1-8 UNC | Black, PTFE, HDG, Zn-Ni | A194 2H | — | DWG-05 | قطر × طول
A193-B7-1X11-1/4 | A193-B7 | ASTM A193 B7 1" × 11-1/4" All-thread stud bolt (2 × A194 2H) | ASTM A193 | B7 | All-thread stud bolt (2 × A194 2H) | 1 | 1 | 11-1/4 | 11.25 | 1-8 UNC | Black, PTFE, HDG, Zn-Ni | A194 2H | — | DWG-05 | قطر × طول
A193-B7-1X11-1/2 | A193-B7 | ASTM A193 B7 1" × 11-1/2" All-thread stud bolt (2 × A194 2H) | ASTM A193 | B7 | All-thread stud bolt (2 × A194 2H) | 1 | 1 | 11-1/2 | 11.5 | 1-8 UNC | Black, PTFE, HDG, Zn-Ni | A194 2H | — | DWG-05 | قطر × طول
A193-B7-1X11-3/4 | A193-B7 | ASTM A193 B7 1" × 11-3/4" All-thread stud bolt (2 × A194 2H) | ASTM A193 | B7 | All-thread stud bolt (2 × A194 2H) | 1 | 1 | 11-3/4 | 11.75 | 1-8 UNC | Black, PTFE, HDG, Zn-Ni | A194 2H | — | DWG-05 | قطر × طول
A193-B7-1X12 | A193-B7 | ASTM A193 B7 1" × 12" All-thread stud bolt (2 × A194 2H) | ASTM A193 | B7 | All-thread stud bolt (2 × A194 2H) | 1 | 1 | 12 | 12 | 1-8 UNC | Black, PTFE, HDG, Zn-Ni | A194 2H | — | DWG-05 | قطر × طول
A193-B7-1-1/8X4-1/2 | A193-B7 | ASTM A193 B7 1-1/8" × 4-1/2" All-thread stud bolt (2 × A194 2H) | ASTM A193 | B7 | All-thread stud bolt (2 × A194 2H) | 1-1/8 | 1.125 | 4-1/2 | 4.5 | 1-1/8-7 UNC | Black, PTFE, HDG, Zn-Ni | A194 2H | — | DWG-05 | قطر × طول
A193-B7-1-1/8X4-3/4 | A193-B7 | ASTM A193 B7 1-1/8" × 4-3/4" All-thread stud bolt (2 × A194 2H) | ASTM A193 | B7 | All-thread stud bolt (2 × A194 2H) | 1-1/8 | 1.125 | 4-3/4 | 4.75 | 1-1/8-7 UNC | Black, PTFE, HDG, Zn-Ni | A194 2H | — | DWG-05 | قطر × طول
A193-B7-1-1/8X5 | A193-B7 | ASTM A193 B7 1-1/8" × 5" All-thread stud bolt (2 × A194 2H) | ASTM A193 | B7 | All-thread stud bolt (2 × A194 2H) | 1-1/8 | 1.125 | 5 | 5 | 1-1/8-7 UNC | Black, PTFE, HDG, Zn-Ni | A194 2H | — | DWG-05 | قطر × طول
A193-B7-1-1/8X5-1/4 | A193-B7 | ASTM A193 B7 1-1/8" × 5-1/4" All-thread stud bolt (2 × A194 2H) | ASTM A193 | B7 | All-thread stud bolt (2 × A194 2H) | 1-1/8 | 1.125 | 5-1/4 | 5.25 | 1-1/8-7 UNC | Black, PTFE, HDG, Zn-Ni | A194 2H | — | DWG-05 | قطر × طول
A193-B7-1-1/8X5-1/2 | A193-B7 | ASTM A193 B7 1-1/8" × 5-1/2" All-thread stud bolt (2 × A194 2H) | ASTM A193 | B7 | All-thread stud bolt (2 × A194 2H) | 1-1/8 | 1.125 | 5-1/2 | 5.5 | 1-1/8-7 UNC | Black, PTFE, HDG, Zn-Ni | A194 2H | — | DWG-05 | قطر × طول
A193-B7-1-1/8X5-3/4 | A193-B7 | ASTM A193 B7 1-1/8" × 5-3/4" All-thread stud bolt (2 × A194 2H) | ASTM A193 | B7 | All-thread stud bolt (2 × A194 2H) | 1-1/8 | 1.125 | 5-3/4 | 5.75 | 1-1/8-7 UNC | Black, PTFE, HDG, Zn-Ni | A194 2H | — | DWG-05 | قطر × طول
A193-B7-1-1/8X6 | A193-B7 | ASTM A193 B7 1-1/8" × 6" All-thread stud bolt (2 × A194 2H) | ASTM A193 | B7 | All-thread stud bolt (2 × A194 2H) | 1-1/8 | 1.125 | 6 | 6 | 1-1/8-7 UNC | Black, PTFE, HDG, Zn-Ni | A194 2H | — | DWG-05 | قطر × طول
A193-B7-1-1/8X6-1/4 | A193-B7 | ASTM A193 B7 1-1/8" × 6-1/4" All-thread stud bolt (2 × A194 2H) | ASTM A193 | B7 | All-thread stud bolt (2 × A194 2H) | 1-1/8 | 1.125 | 6-1/4 | 6.25 | 1-1/8-7 UNC | Black, PTFE, HDG, Zn-Ni | A194 2H | — | DWG-05 | قطر × طول
A193-B7-1-1/8X6-1/2 | A193-B7 | ASTM A193 B7 1-1/8" × 6-1/2" All-thread stud bolt (2 × A194 2H) | ASTM A193 | B7 | All-thread stud bolt (2 × A194 2H) | 1-1/8 | 1.125 | 6-1/2 | 6.5 | 1-1/8-7 UNC | Black, PTFE, HDG, Zn-Ni | A194 2H | — | DWG-05 | قطر × طول
A193-B7-1-1/8X6-3/4 | A193-B7 | ASTM A193 B7 1-1/8" × 6-3/4" All-thread stud bolt (2 × A194 2H) | ASTM A193 | B7 | All-thread stud bolt (2 × A194 2H) | 1-1/8 | 1.125 | 6-3/4 | 6.75 | 1-1/8-7 UNC | Black, PTFE, HDG, Zn-Ni | A194 2H | — | DWG-05 | قطر × طول
A193-B7-1-1/8X7 | A193-B7 | ASTM A193 B7 1-1/8" × 7" All-thread stud bolt (2 × A194 2H) | ASTM A193 | B7 | All-thread stud bolt (2 × A194 2H) | 1-1/8 | 1.125 | 7 | 7 | 1-1/8-7 UNC | Black, PTFE, HDG, Zn-Ni | A194 2H | — | DWG-05 | قطر × طول
A193-B7-1-1/8X7-1/4 | A193-B7 | ASTM A193 B7 1-1/8" × 7-1/4" All-thread stud bolt (2 × A194 2H) | ASTM A193 | B7 | All-thread stud bolt (2 × A194 2H) | 1-1/8 | 1.125 | 7-1/4 | 7.25 | 1-1/8-7 UNC | Black, PTFE, HDG, Zn-Ni | A194 2H | — | DWG-05 | قطر × طول
A193-B7-1-1/8X7-1/2 | A193-B7 | ASTM A193 B7 1-1/8" × 7-1/2" All-thread stud bolt (2 × A194 2H) | ASTM A193 | B7 | All-thread stud bolt (2 × A194 2H) | 1-1/8 | 1.125 | 7-1/2 | 7.5 | 1-1/8-7 UNC | Black, PTFE, HDG, Zn-Ni | A194 2H | — | DWG-05 | قطر × طول
A193-B7-1-1/8X7-3/4 | A193-B7 | ASTM A193 B7 1-1/8" × 7-3/4" All-thread stud bolt (2 × A194 2H) | ASTM A193 | B7 | All-thread stud bolt (2 × A194 2H) | 1-1/8 | 1.125 | 7-3/4 | 7.75 | 1-1/8-7 UNC | Black, PTFE, HDG, Zn-Ni | A194 2H | — | DWG-05 | قطر × طول
A193-B7-1-1/8X8 | A193-B7 | ASTM A193 B7 1-1/8" × 8" All-thread stud bolt (2 × A194 2H) | ASTM A193 | B7 | All-thread stud bolt (2 × A194 2H) | 1-1/8 | 1.125 | 8 | 8 | 1-1/8-7 UNC | Black, PTFE, HDG, Zn-Ni | A194 2H | — | DWG-05 | قطر × طول
A193-B7-1-1/8X8-1/4 | A193-B7 | ASTM A193 B7 1-1/8" × 8-1/4" All-thread stud bolt (2 × A194 2H) | ASTM A193 | B7 | All-thread stud bolt (2 × A194 2H) | 1-1/8 | 1.125 | 8-1/4 | 8.25 | 1-1/8-7 UNC | Black, PTFE, HDG, Zn-Ni | A194 2H | — | DWG-05 | قطر × طول
A193-B7-1-1/8X8-1/2 | A193-B7 | ASTM A193 B7 1-1/8" × 8-1/2" All-thread stud bolt (2 × A194 2H) | ASTM A193 | B7 | All-thread stud bolt (2 × A194 2H) | 1-1/8 | 1.125 | 8-1/2 | 8.5 | 1-1/8-7 UNC | Black, PTFE, HDG, Zn-Ni | A194 2H | — | DWG-05 | قطر × طول
A193-B7-1-1/8X8-3/4 | A193-B7 | ASTM A193 B7 1-1/8" × 8-3/4" All-thread stud bolt (2 × A194 2H) | ASTM A193 | B7 | All-thread stud bolt (2 × A194 2H) | 1-1/8 | 1.125 | 8-3/4 | 8.75 | 1-1/8-7 UNC | Black, PTFE, HDG, Zn-Ni | A194 2H | — | DWG-05 | قطر × طول
A193-B7-1-1/8X9 | A193-B7 | ASTM A193 B7 1-1/8" × 9" All-thread stud bolt (2 × A194 2H) | ASTM A193 | B7 | All-thread stud bolt (2 × A194 2H) | 1-1/8 | 1.125 | 9 | 9 | 1-1/8-7 UNC | Black, PTFE, HDG, Zn-Ni | A194 2H | — | DWG-05 | قطر × طول
A193-B7-1-1/8X9-1/4 | A193-B7 | ASTM A193 B7 1-1/8" × 9-1/4" All-thread stud bolt (2 × A194 2H) | ASTM A193 | B7 | All-thread stud bolt (2 × A194 2H) | 1-1/8 | 1.125 | 9-1/4 | 9.25 | 1-1/8-7 UNC | Black, PTFE, HDG, Zn-Ni | A194 2H | — | DWG-05 | قطر × طول
A193-B7-1-1/8X9-1/2 | A193-B7 | ASTM A193 B7 1-1/8" × 9-1/2" All-thread stud bolt (2 × A194 2H) | ASTM A193 | B7 | All-thread stud bolt (2 × A194 2H) | 1-1/8 | 1.125 | 9-1/2 | 9.5 | 1-1/8-7 UNC | Black, PTFE, HDG, Zn-Ni | A194 2H | — | DWG-05 | قطر × طول
A193-B7-1-1/8X9-3/4 | A193-B7 | ASTM A193 B7 1-1/8" × 9-3/4" All-thread stud bolt (2 × A194 2H) | ASTM A193 | B7 | All-thread stud bolt (2 × A194 2H) | 1-1/8 | 1.125 | 9-3/4 | 9.75 | 1-1/8-7 UNC | Black, PTFE, HDG, Zn-Ni | A194 2H | — | DWG-05 | قطر × طول
A193-B7-1-1/8X10 | A193-B7 | ASTM A193 B7 1-1/8" × 10" All-thread stud bolt (2 × A194 2H) | ASTM A193 | B7 | All-thread stud bolt (2 × A194 2H) | 1-1/8 | 1.125 | 10 | 10 | 1-1/8-7 UNC | Black, PTFE, HDG, Zn-Ni | A194 2H | — | DWG-05 | قطر × طول
A193-B7-1-1/8X10-1/4 | A193-B7 | ASTM A193 B7 1-1/8" × 10-1/4" All-thread stud bolt (2 × A194 2H) | ASTM A193 | B7 | All-thread stud bolt (2 × A194 2H) | 1-1/8 | 1.125 | 10-1/4 | 10.25 | 1-1/8-7 UNC | Black, PTFE, HDG, Zn-Ni | A194 2H | — | DWG-05 | قطر × طول
A193-B7-1-1/8X10-1/2 | A193-B7 | ASTM A193 B7 1-1/8" × 10-1/2" All-thread stud bolt (2 × A194 2H) | ASTM A193 | B7 | All-thread stud bolt (2 × A194 2H) | 1-1/8 | 1.125 | 10-1/2 | 10.5 | 1-1/8-7 UNC | Black, PTFE, HDG, Zn-Ni | A194 2H | — | DWG-05 | قطر × طول
A193-B7-1-1/8X10-3/4 | A193-B7 | ASTM A193 B7 1-1/8" × 10-3/4" All-thread stud bolt (2 × A194 2H) | ASTM A193 | B7 | All-thread stud bolt (2 × A194 2H) | 1-1/8 | 1.125 | 10-3/4 | 10.75 | 1-1/8-7 UNC | Black, PTFE, HDG, Zn-Ni | A194 2H | — | DWG-05 | قطر × طول
A193-B7-1-1/8X11 | A193-B7 | ASTM A193 B7 1-1/8" × 11" All-thread stud bolt (2 × A194 2H) | ASTM A193 | B7 | All-thread stud bolt (2 × A194 2H) | 1-1/8 | 1.125 | 11 | 11 | 1-1/8-7 UNC | Black, PTFE, HDG, Zn-Ni | A194 2H | — | DWG-05 | قطر × طول
A193-B7-1-1/8X11-1/4 | A193-B7 | ASTM A193 B7 1-1/8" × 11-1/4" All-thread stud bolt (2 × A194 2H) | ASTM A193 | B7 | All-thread stud bolt (2 × A194 2H) | 1-1/8 | 1.125 | 11-1/4 | 11.25 | 1-1/8-7 UNC | Black, PTFE, HDG, Zn-Ni | A194 2H | — | DWG-05 | قطر × طول
A193-B7-1-1/8X11-1/2 | A193-B7 | ASTM A193 B7 1-1/8" × 11-1/2" All-thread stud bolt (2 × A194 2H) | ASTM A193 | B7 | All-thread stud bolt (2 × A194 2H) | 1-1/8 | 1.125 | 11-1/2 | 11.5 | 1-1/8-7 UNC | Black, PTFE, HDG, Zn-Ni | A194 2H | — | DWG-05 | قطر × طول
A193-B7-1-1/8X11-3/4 | A193-B7 | ASTM A193 B7 1-1/8" × 11-3/4" All-thread stud bolt (2 × A194 2H) | ASTM A193 | B7 | All-thread stud bolt (2 × A194 2H) | 1-1/8 | 1.125 | 11-3/4 | 11.75 | 1-1/8-7 UNC | Black, PTFE, HDG, Zn-Ni | A194 2H | — | DWG-05 | قطر × طول
A193-B7-1-1/8X12 | A193-B7 | ASTM A193 B7 1-1/8" × 12" All-thread stud bolt (2 × A194 2H) | ASTM A193 | B7 | All-thread stud bolt (2 × A194 2H) | 1-1/8 | 1.125 | 12 | 12 | 1-1/8-7 UNC | Black, PTFE, HDG, Zn-Ni | A194 2H | — | DWG-05 | قطر × طول
A193-B7-1-1/4X5 | A193-B7 | ASTM A193 B7 1-1/4" × 5" All-thread stud bolt (2 × A194 2H) | ASTM A193 | B7 | All-thread stud bolt (2 × A194 2H) | 1-1/4 | 1.25 | 5 | 5 | 1-1/4-7 UNC | Black, PTFE, HDG, Zn-Ni | A194 2H | — | DWG-05 | قطر × طول
A193-B7-1-1/4X5-1/4 | A193-B7 | ASTM A193 B7 1-1/4" × 5-1/4" All-thread stud bolt (2 × A194 2H) | ASTM A193 | B7 | All-thread stud bolt (2 × A194 2H) | 1-1/4 | 1.25 | 5-1/4 | 5.25 | 1-1/4-7 UNC | Black, PTFE, HDG, Zn-Ni | A194 2H | — | DWG-05 | قطر × طول
A193-B7-1-1/4X5-1/2 | A193-B7 | ASTM A193 B7 1-1/4" × 5-1/2" All-thread stud bolt (2 × A194 2H) | ASTM A193 | B7 | All-thread stud bolt (2 × A194 2H) | 1-1/4 | 1.25 | 5-1/2 | 5.5 | 1-1/4-7 UNC | Black, PTFE, HDG, Zn-Ni | A194 2H | — | DWG-05 | قطر × طول
A193-B7-1-1/4X5-3/4 | A193-B7 | ASTM A193 B7 1-1/4" × 5-3/4" All-thread stud bolt (2 × A194 2H) | ASTM A193 | B7 | All-thread stud bolt (2 × A194 2H) | 1-1/4 | 1.25 | 5-3/4 | 5.75 | 1-1/4-7 UNC | Black, PTFE, HDG, Zn-Ni | A194 2H | — | DWG-05 | قطر × طول
A193-B7-1-1/4X6 | A193-B7 | ASTM A193 B7 1-1/4" × 6" All-thread stud bolt (2 × A194 2H) | ASTM A193 | B7 | All-thread stud bolt (2 × A194 2H) | 1-1/4 | 1.25 | 6 | 6 | 1-1/4-7 UNC | Black, PTFE, HDG, Zn-Ni | A194 2H | — | DWG-05 | قطر × طول
A193-B7-1-1/4X6-1/4 | A193-B7 | ASTM A193 B7 1-1/4" × 6-1/4" All-thread stud bolt (2 × A194 2H) | ASTM A193 | B7 | All-thread stud bolt (2 × A194 2H) | 1-1/4 | 1.25 | 6-1/4 | 6.25 | 1-1/4-7 UNC | Black, PTFE, HDG, Zn-Ni | A194 2H | — | DWG-05 | قطر × طول
A193-B7-1-1/4X6-1/2 | A193-B7 | ASTM A193 B7 1-1/4" × 6-1/2" All-thread stud bolt (2 × A194 2H) | ASTM A193 | B7 | All-thread stud bolt (2 × A194 2H) | 1-1/4 | 1.25 | 6-1/2 | 6.5 | 1-1/4-7 UNC | Black, PTFE, HDG, Zn-Ni | A194 2H | — | DWG-05 | قطر × طول
A193-B7-1-1/4X6-3/4 | A193-B7 | ASTM A193 B7 1-1/4" × 6-3/4" All-thread stud bolt (2 × A194 2H) | ASTM A193 | B7 | All-thread stud bolt (2 × A194 2H) | 1-1/4 | 1.25 | 6-3/4 | 6.75 | 1-1/4-7 UNC | Black, PTFE, HDG, Zn-Ni | A194 2H | — | DWG-05 | قطر × طول
A193-B7-1-1/4X7 | A193-B7 | ASTM A193 B7 1-1/4" × 7" All-thread stud bolt (2 × A194 2H) | ASTM A193 | B7 | All-thread stud bolt (2 × A194 2H) | 1-1/4 | 1.25 | 7 | 7 | 1-1/4-7 UNC | Black, PTFE, HDG, Zn-Ni | A194 2H | — | DWG-05 | قطر × طول
A193-B7-1-1/4X7-1/4 | A193-B7 | ASTM A193 B7 1-1/4" × 7-1/4" All-thread stud bolt (2 × A194 2H) | ASTM A193 | B7 | All-thread stud bolt (2 × A194 2H) | 1-1/4 | 1.25 | 7-1/4 | 7.25 | 1-1/4-7 UNC | Black, PTFE, HDG, Zn-Ni | A194 2H | — | DWG-05 | قطر × طول
A193-B7-1-1/4X7-1/2 | A193-B7 | ASTM A193 B7 1-1/4" × 7-1/2" All-thread stud bolt (2 × A194 2H) | ASTM A193 | B7 | All-thread stud bolt (2 × A194 2H) | 1-1/4 | 1.25 | 7-1/2 | 7.5 | 1-1/4-7 UNC | Black, PTFE, HDG, Zn-Ni | A194 2H | — | DWG-05 | قطر × طول
A193-B7-1-1/4X7-3/4 | A193-B7 | ASTM A193 B7 1-1/4" × 7-3/4" All-thread stud bolt (2 × A194 2H) | ASTM A193 | B7 | All-thread stud bolt (2 × A194 2H) | 1-1/4 | 1.25 | 7-3/4 | 7.75 | 1-1/4-7 UNC | Black, PTFE, HDG, Zn-Ni | A194 2H | — | DWG-05 | قطر × طول
A193-B7-1-1/4X8 | A193-B7 | ASTM A193 B7 1-1/4" × 8" All-thread stud bolt (2 × A194 2H) | ASTM A193 | B7 | All-thread stud bolt (2 × A194 2H) | 1-1/4 | 1.25 | 8 | 8 | 1-1/4-7 UNC | Black, PTFE, HDG, Zn-Ni | A194 2H | — | DWG-05 | قطر × طول
A193-B7-1-1/4X8-1/4 | A193-B7 | ASTM A193 B7 1-1/4" × 8-1/4" All-thread stud bolt (2 × A194 2H) | ASTM A193 | B7 | All-thread stud bolt (2 × A194 2H) | 1-1/4 | 1.25 | 8-1/4 | 8.25 | 1-1/4-7 UNC | Black, PTFE, HDG, Zn-Ni | A194 2H | — | DWG-05 | قطر × طول
A193-B7-1-1/4X8-1/2 | A193-B7 | ASTM A193 B7 1-1/4" × 8-1/2" All-thread stud bolt (2 × A194 2H) | ASTM A193 | B7 | All-thread stud bolt (2 × A194 2H) | 1-1/4 | 1.25 | 8-1/2 | 8.5 | 1-1/4-7 UNC | Black, PTFE, HDG, Zn-Ni | A194 2H | — | DWG-05 | قطر × طول
A193-B7-1-1/4X8-3/4 | A193-B7 | ASTM A193 B7 1-1/4" × 8-3/4" All-thread stud bolt (2 × A194 2H) | ASTM A193 | B7 | All-thread stud bolt (2 × A194 2H) | 1-1/4 | 1.25 | 8-3/4 | 8.75 | 1-1/4-7 UNC | Black, PTFE, HDG, Zn-Ni | A194 2H | — | DWG-05 | قطر × طول
A193-B7-1-1/4X9 | A193-B7 | ASTM A193 B7 1-1/4" × 9" All-thread stud bolt (2 × A194 2H) | ASTM A193 | B7 | All-thread stud bolt (2 × A194 2H) | 1-1/4 | 1.25 | 9 | 9 | 1-1/4-7 UNC | Black, PTFE, HDG, Zn-Ni | A194 2H | — | DWG-05 | قطر × طول
A193-B7-1-1/4X9-1/4 | A193-B7 | ASTM A193 B7 1-1/4" × 9-1/4" All-thread stud bolt (2 × A194 2H) | ASTM A193 | B7 | All-thread stud bolt (2 × A194 2H) | 1-1/4 | 1.25 | 9-1/4 | 9.25 | 1-1/4-7 UNC | Black, PTFE, HDG, Zn-Ni | A194 2H | — | DWG-05 | قطر × طول
A193-B7-1-1/4X9-1/2 | A193-B7 | ASTM A193 B7 1-1/4" × 9-1/2" All-thread stud bolt (2 × A194 2H) | ASTM A193 | B7 | All-thread stud bolt (2 × A194 2H) | 1-1/4 | 1.25 | 9-1/2 | 9.5 | 1-1/4-7 UNC | Black, PTFE, HDG, Zn-Ni | A194 2H | — | DWG-05 | قطر × طول
A193-B7-1-1/4X9-3/4 | A193-B7 | ASTM A193 B7 1-1/4" × 9-3/4" All-thread stud bolt (2 × A194 2H) | ASTM A193 | B7 | All-thread stud bolt (2 × A194 2H) | 1-1/4 | 1.25 | 9-3/4 | 9.75 | 1-1/4-7 UNC | Black, PTFE, HDG, Zn-Ni | A194 2H | — | DWG-05 | قطر × طول
A193-B7-1-1/4X10 | A193-B7 | ASTM A193 B7 1-1/4" × 10" All-thread stud bolt (2 × A194 2H) | ASTM A193 | B7 | All-thread stud bolt (2 × A194 2H) | 1-1/4 | 1.25 | 10 | 10 | 1-1/4-7 UNC | Black, PTFE, HDG, Zn-Ni | A194 2H | — | DWG-05 | قطر × طول
A193-B7-1-1/4X10-1/4 | A193-B7 | ASTM A193 B7 1-1/4" × 10-1/4" All-thread stud bolt (2 × A194 2H) | ASTM A193 | B7 | All-thread stud bolt (2 × A194 2H) | 1-1/4 | 1.25 | 10-1/4 | 10.25 | 1-1/4-7 UNC | Black, PTFE, HDG, Zn-Ni | A194 2H | — | DWG-05 | قطر × طول
A193-B7-1-1/4X10-1/2 | A193-B7 | ASTM A193 B7 1-1/4" × 10-1/2" All-thread stud bolt (2 × A194 2H) | ASTM A193 | B7 | All-thread stud bolt (2 × A194 2H) | 1-1/4 | 1.25 | 10-1/2 | 10.5 | 1-1/4-7 UNC | Black, PTFE, HDG, Zn-Ni | A194 2H | — | DWG-05 | قطر × طول
A193-B7-1-1/4X10-3/4 | A193-B7 | ASTM A193 B7 1-1/4" × 10-3/4" All-thread stud bolt (2 × A194 2H) | ASTM A193 | B7 | All-thread stud bolt (2 × A194 2H) | 1-1/4 | 1.25 | 10-3/4 | 10.75 | 1-1/4-7 UNC | Black, PTFE, HDG, Zn-Ni | A194 2H | — | DWG-05 | قطر × طول
A193-B7-1-1/4X11 | A193-B7 | ASTM A193 B7 1-1/4" × 11" All-thread stud bolt (2 × A194 2H) | ASTM A193 | B7 | All-thread stud bolt (2 × A194 2H) | 1-1/4 | 1.25 | 11 | 11 | 1-1/4-7 UNC | Black, PTFE, HDG, Zn-Ni | A194 2H | — | DWG-05 | قطر × طول
A193-B7-1-1/4X11-1/4 | A193-B7 | ASTM A193 B7 1-1/4" × 11-1/4" All-thread stud bolt (2 × A194 2H) | ASTM A193 | B7 | All-thread stud bolt (2 × A194 2H) | 1-1/4 | 1.25 | 11-1/4 | 11.25 | 1-1/4-7 UNC | Black, PTFE, HDG, Zn-Ni | A194 2H | — | DWG-05 | قطر × طول
A193-B7-1-1/4X11-1/2 | A193-B7 | ASTM A193 B7 1-1/4" × 11-1/2" All-thread stud bolt (2 × A194 2H) | ASTM A193 | B7 | All-thread stud bolt (2 × A194 2H) | 1-1/4 | 1.25 | 11-1/2 | 11.5 | 1-1/4-7 UNC | Black, PTFE, HDG, Zn-Ni | A194 2H | — | DWG-05 | قطر × طول
A193-B7-1-1/4X11-3/4 | A193-B7 | ASTM A193 B7 1-1/4" × 11-3/4" All-thread stud bolt (2 × A194 2H) | ASTM A193 | B7 | All-thread stud bolt (2 × A194 2H) | 1-1/4 | 1.25 | 11-3/4 | 11.75 | 1-1/4-7 UNC | Black, PTFE, HDG, Zn-Ni | A194 2H | — | DWG-05 | قطر × طول
A193-B7-1-1/4X12 | A193-B7 | ASTM A193 B7 1-1/4" × 12" All-thread stud bolt (2 × A194 2H) | ASTM A193 | B7 | All-thread stud bolt (2 × A194 2H) | 1-1/4 | 1.25 | 12 | 12 | 1-1/4-7 UNC | Black, PTFE, HDG, Zn-Ni | A194 2H | — | DWG-05 | قطر × طول
A193-B7-1-3/8X5-1/2 | A193-B7 | ASTM A193 B7 1-3/8" × 5-1/2" All-thread stud bolt (2 × A194 2H) | ASTM A193 | B7 | All-thread stud bolt (2 × A194 2H) | 1-3/8 | 1.375 | 5-1/2 | 5.5 | 1-3/8-6 UNC | Black, PTFE, HDG, Zn-Ni | A194 2H | — | DWG-05 | قطر × طول
A193-B7-1-3/8X5-3/4 | A193-B7 | ASTM A193 B7 1-3/8" × 5-3/4" All-thread stud bolt (2 × A194 2H) | ASTM A193 | B7 | All-thread stud bolt (2 × A194 2H) | 1-3/8 | 1.375 | 5-3/4 | 5.75 | 1-3/8-6 UNC | Black, PTFE, HDG, Zn-Ni | A194 2H | — | DWG-05 | قطر × طول
A193-B7-1-3/8X6 | A193-B7 | ASTM A193 B7 1-3/8" × 6" All-thread stud bolt (2 × A194 2H) | ASTM A193 | B7 | All-thread stud bolt (2 × A194 2H) | 1-3/8 | 1.375 | 6 | 6 | 1-3/8-6 UNC | Black, PTFE, HDG, Zn-Ni | A194 2H | — | DWG-05 | قطر × طول
A193-B7-1-3/8X6-1/4 | A193-B7 | ASTM A193 B7 1-3/8" × 6-1/4" All-thread stud bolt (2 × A194 2H) | ASTM A193 | B7 | All-thread stud bolt (2 × A194 2H) | 1-3/8 | 1.375 | 6-1/4 | 6.25 | 1-3/8-6 UNC | Black, PTFE, HDG, Zn-Ni | A194 2H | — | DWG-05 | قطر × طول
A193-B7-1-3/8X6-1/2 | A193-B7 | ASTM A193 B7 1-3/8" × 6-1/2" All-thread stud bolt (2 × A194 2H) | ASTM A193 | B7 | All-thread stud bolt (2 × A194 2H) | 1-3/8 | 1.375 | 6-1/2 | 6.5 | 1-3/8-6 UNC | Black, PTFE, HDG, Zn-Ni | A194 2H | — | DWG-05 | قطر × طول
A193-B7-1-3/8X6-3/4 | A193-B7 | ASTM A193 B7 1-3/8" × 6-3/4" All-thread stud bolt (2 × A194 2H) | ASTM A193 | B7 | All-thread stud bolt (2 × A194 2H) | 1-3/8 | 1.375 | 6-3/4 | 6.75 | 1-3/8-6 UNC | Black, PTFE, HDG, Zn-Ni | A194 2H | — | DWG-05 | قطر × طول
A193-B7-1-3/8X7 | A193-B7 | ASTM A193 B7 1-3/8" × 7" All-thread stud bolt (2 × A194 2H) | ASTM A193 | B7 | All-thread stud bolt (2 × A194 2H) | 1-3/8 | 1.375 | 7 | 7 | 1-3/8-6 UNC | Black, PTFE, HDG, Zn-Ni | A194 2H | — | DWG-05 | قطر × طول
A193-B7-1-3/8X7-1/4 | A193-B7 | ASTM A193 B7 1-3/8" × 7-1/4" All-thread stud bolt (2 × A194 2H) | ASTM A193 | B7 | All-thread stud bolt (2 × A194 2H) | 1-3/8 | 1.375 | 7-1/4 | 7.25 | 1-3/8-6 UNC | Black, PTFE, HDG, Zn-Ni | A194 2H | — | DWG-05 | قطر × طول
A193-B7-1-3/8X7-1/2 | A193-B7 | ASTM A193 B7 1-3/8" × 7-1/2" All-thread stud bolt (2 × A194 2H) | ASTM A193 | B7 | All-thread stud bolt (2 × A194 2H) | 1-3/8 | 1.375 | 7-1/2 | 7.5 | 1-3/8-6 UNC | Black, PTFE, HDG, Zn-Ni | A194 2H | — | DWG-05 | قطر × طول
A193-B7-1-3/8X7-3/4 | A193-B7 | ASTM A193 B7 1-3/8" × 7-3/4" All-thread stud bolt (2 × A194 2H) | ASTM A193 | B7 | All-thread stud bolt (2 × A194 2H) | 1-3/8 | 1.375 | 7-3/4 | 7.75 | 1-3/8-6 UNC | Black, PTFE, HDG, Zn-Ni | A194 2H | — | DWG-05 | قطر × طول
A193-B7-1-3/8X8 | A193-B7 | ASTM A193 B7 1-3/8" × 8" All-thread stud bolt (2 × A194 2H) | ASTM A193 | B7 | All-thread stud bolt (2 × A194 2H) | 1-3/8 | 1.375 | 8 | 8 | 1-3/8-6 UNC | Black, PTFE, HDG, Zn-Ni | A194 2H | — | DWG-05 | قطر × طول
A193-B7-1-3/8X8-1/4 | A193-B7 | ASTM A193 B7 1-3/8" × 8-1/4" All-thread stud bolt (2 × A194 2H) | ASTM A193 | B7 | All-thread stud bolt (2 × A194 2H) | 1-3/8 | 1.375 | 8-1/4 | 8.25 | 1-3/8-6 UNC | Black, PTFE, HDG, Zn-Ni | A194 2H | — | DWG-05 | قطر × طول
A193-B7-1-3/8X8-1/2 | A193-B7 | ASTM A193 B7 1-3/8" × 8-1/2" All-thread stud bolt (2 × A194 2H) | ASTM A193 | B7 | All-thread stud bolt (2 × A194 2H) | 1-3/8 | 1.375 | 8-1/2 | 8.5 | 1-3/8-6 UNC | Black, PTFE, HDG, Zn-Ni | A194 2H | — | DWG-05 | قطر × طول
A193-B7-1-3/8X8-3/4 | A193-B7 | ASTM A193 B7 1-3/8" × 8-3/4" All-thread stud bolt (2 × A194 2H) | ASTM A193 | B7 | All-thread stud bolt (2 × A194 2H) | 1-3/8 | 1.375 | 8-3/4 | 8.75 | 1-3/8-6 UNC | Black, PTFE, HDG, Zn-Ni | A194 2H | — | DWG-05 | قطر × طول
A193-B7-1-3/8X9 | A193-B7 | ASTM A193 B7 1-3/8" × 9" All-thread stud bolt (2 × A194 2H) | ASTM A193 | B7 | All-thread stud bolt (2 × A194 2H) | 1-3/8 | 1.375 | 9 | 9 | 1-3/8-6 UNC | Black, PTFE, HDG, Zn-Ni | A194 2H | — | DWG-05 | قطر × طول
A193-B7-1-3/8X9-1/4 | A193-B7 | ASTM A193 B7 1-3/8" × 9-1/4" All-thread stud bolt (2 × A194 2H) | ASTM A193 | B7 | All-thread stud bolt (2 × A194 2H) | 1-3/8 | 1.375 | 9-1/4 | 9.25 | 1-3/8-6 UNC | Black, PTFE, HDG, Zn-Ni | A194 2H | — | DWG-05 | قطر × طول
A193-B7-1-3/8X9-1/2 | A193-B7 | ASTM A193 B7 1-3/8" × 9-1/2" All-thread stud bolt (2 × A194 2H) | ASTM A193 | B7 | All-thread stud bolt (2 × A194 2H) | 1-3/8 | 1.375 | 9-1/2 | 9.5 | 1-3/8-6 UNC | Black, PTFE, HDG, Zn-Ni | A194 2H | — | DWG-05 | قطر × طول
A193-B7-1-3/8X9-3/4 | A193-B7 | ASTM A193 B7 1-3/8" × 9-3/4" All-thread stud bolt (2 × A194 2H) | ASTM A193 | B7 | All-thread stud bolt (2 × A194 2H) | 1-3/8 | 1.375 | 9-3/4 | 9.75 | 1-3/8-6 UNC | Black, PTFE, HDG, Zn-Ni | A194 2H | — | DWG-05 | قطر × طول
A193-B7-1-3/8X10 | A193-B7 | ASTM A193 B7 1-3/8" × 10" All-thread stud bolt (2 × A194 2H) | ASTM A193 | B7 | All-thread stud bolt (2 × A194 2H) | 1-3/8 | 1.375 | 10 | 10 | 1-3/8-6 UNC | Black, PTFE, HDG, Zn-Ni | A194 2H | — | DWG-05 | قطر × طول
A193-B7-1-3/8X10-1/4 | A193-B7 | ASTM A193 B7 1-3/8" × 10-1/4" All-thread stud bolt (2 × A194 2H) | ASTM A193 | B7 | All-thread stud bolt (2 × A194 2H) | 1-3/8 | 1.375 | 10-1/4 | 10.25 | 1-3/8-6 UNC | Black, PTFE, HDG, Zn-Ni | A194 2H | — | DWG-05 | قطر × طول
A193-B7-1-3/8X10-1/2 | A193-B7 | ASTM A193 B7 1-3/8" × 10-1/2" All-thread stud bolt (2 × A194 2H) | ASTM A193 | B7 | All-thread stud bolt (2 × A194 2H) | 1-3/8 | 1.375 | 10-1/2 | 10.5 | 1-3/8-6 UNC | Black, PTFE, HDG, Zn-Ni | A194 2H | — | DWG-05 | قطر × طول
A193-B7-1-3/8X10-3/4 | A193-B7 | ASTM A193 B7 1-3/8" × 10-3/4" All-thread stud bolt (2 × A194 2H) | ASTM A193 | B7 | All-thread stud bolt (2 × A194 2H) | 1-3/8 | 1.375 | 10-3/4 | 10.75 | 1-3/8-6 UNC | Black, PTFE, HDG, Zn-Ni | A194 2H | — | DWG-05 | قطر × طول
A193-B7-1-3/8X11 | A193-B7 | ASTM A193 B7 1-3/8" × 11" All-thread stud bolt (2 × A194 2H) | ASTM A193 | B7 | All-thread stud bolt (2 × A194 2H) | 1-3/8 | 1.375 | 11 | 11 | 1-3/8-6 UNC | Black, PTFE, HDG, Zn-Ni | A194 2H | — | DWG-05 | قطر × طول
A193-B7-1-3/8X11-1/4 | A193-B7 | ASTM A193 B7 1-3/8" × 11-1/4" All-thread stud bolt (2 × A194 2H) | ASTM A193 | B7 | All-thread stud bolt (2 × A194 2H) | 1-3/8 | 1.375 | 11-1/4 | 11.25 | 1-3/8-6 UNC | Black, PTFE, HDG, Zn-Ni | A194 2H | — | DWG-05 | قطر × طول
A193-B7-1-3/8X11-1/2 | A193-B7 | ASTM A193 B7 1-3/8" × 11-1/2" All-thread stud bolt (2 × A194 2H) | ASTM A193 | B7 | All-thread stud bolt (2 × A194 2H) | 1-3/8 | 1.375 | 11-1/2 | 11.5 | 1-3/8-6 UNC | Black, PTFE, HDG, Zn-Ni | A194 2H | — | DWG-05 | قطر × طول
A193-B7-1-3/8X11-3/4 | A193-B7 | ASTM A193 B7 1-3/8" × 11-3/4" All-thread stud bolt (2 × A194 2H) | ASTM A193 | B7 | All-thread stud bolt (2 × A194 2H) | 1-3/8 | 1.375 | 11-3/4 | 11.75 | 1-3/8-6 UNC | Black, PTFE, HDG, Zn-Ni | A194 2H | — | DWG-05 | قطر × طول
A193-B7-1-3/8X12 | A193-B7 | ASTM A193 B7 1-3/8" × 12" All-thread stud bolt (2 × A194 2H) | ASTM A193 | B7 | All-thread stud bolt (2 × A194 2H) | 1-3/8 | 1.375 | 12 | 12 | 1-3/8-6 UNC | Black, PTFE, HDG, Zn-Ni | A194 2H | — | DWG-05 | قطر × طول
A193-B7-1-1/2X6 | A193-B7 | ASTM A193 B7 1-1/2" × 6" All-thread stud bolt (2 × A194 2H) | ASTM A193 | B7 | All-thread stud bolt (2 × A194 2H) | 1-1/2 | 1.5 | 6 | 6 | 1-1/2-6 UNC | Black, PTFE, HDG, Zn-Ni | A194 2H | — | DWG-05 | قطر × طول
A193-B7-1-1/2X6-1/4 | A193-B7 | ASTM A193 B7 1-1/2" × 6-1/4" All-thread stud bolt (2 × A194 2H) | ASTM A193 | B7 | All-thread stud bolt (2 × A194 2H) | 1-1/2 | 1.5 | 6-1/4 | 6.25 | 1-1/2-6 UNC | Black, PTFE, HDG, Zn-Ni | A194 2H | — | DWG-05 | قطر × طول
A193-B7-1-1/2X6-1/2 | A193-B7 | ASTM A193 B7 1-1/2" × 6-1/2" All-thread stud bolt (2 × A194 2H) | ASTM A193 | B7 | All-thread stud bolt (2 × A194 2H) | 1-1/2 | 1.5 | 6-1/2 | 6.5 | 1-1/2-6 UNC | Black, PTFE, HDG, Zn-Ni | A194 2H | — | DWG-05 | قطر × طول
A193-B7-1-1/2X6-3/4 | A193-B7 | ASTM A193 B7 1-1/2" × 6-3/4" All-thread stud bolt (2 × A194 2H) | ASTM A193 | B7 | All-thread stud bolt (2 × A194 2H) | 1-1/2 | 1.5 | 6-3/4 | 6.75 | 1-1/2-6 UNC | Black, PTFE, HDG, Zn-Ni | A194 2H | — | DWG-05 | قطر × طول
A193-B7-1-1/2X7 | A193-B7 | ASTM A193 B7 1-1/2" × 7" All-thread stud bolt (2 × A194 2H) | ASTM A193 | B7 | All-thread stud bolt (2 × A194 2H) | 1-1/2 | 1.5 | 7 | 7 | 1-1/2-6 UNC | Black, PTFE, HDG, Zn-Ni | A194 2H | — | DWG-05 | قطر × طول
A193-B7-1-1/2X7-1/4 | A193-B7 | ASTM A193 B7 1-1/2" × 7-1/4" All-thread stud bolt (2 × A194 2H) | ASTM A193 | B7 | All-thread stud bolt (2 × A194 2H) | 1-1/2 | 1.5 | 7-1/4 | 7.25 | 1-1/2-6 UNC | Black, PTFE, HDG, Zn-Ni | A194 2H | — | DWG-05 | قطر × طول
A193-B7-1-1/2X7-1/2 | A193-B7 | ASTM A193 B7 1-1/2" × 7-1/2" All-thread stud bolt (2 × A194 2H) | ASTM A193 | B7 | All-thread stud bolt (2 × A194 2H) | 1-1/2 | 1.5 | 7-1/2 | 7.5 | 1-1/2-6 UNC | Black, PTFE, HDG, Zn-Ni | A194 2H | — | DWG-05 | قطر × طول
A193-B7-1-1/2X7-3/4 | A193-B7 | ASTM A193 B7 1-1/2" × 7-3/4" All-thread stud bolt (2 × A194 2H) | ASTM A193 | B7 | All-thread stud bolt (2 × A194 2H) | 1-1/2 | 1.5 | 7-3/4 | 7.75 | 1-1/2-6 UNC | Black, PTFE, HDG, Zn-Ni | A194 2H | — | DWG-05 | قطر × طول
A193-B7-1-1/2X8 | A193-B7 | ASTM A193 B7 1-1/2" × 8" All-thread stud bolt (2 × A194 2H) | ASTM A193 | B7 | All-thread stud bolt (2 × A194 2H) | 1-1/2 | 1.5 | 8 | 8 | 1-1/2-6 UNC | Black, PTFE, HDG, Zn-Ni | A194 2H | — | DWG-05 | قطر × طول
A193-B7-1-1/2X8-1/4 | A193-B7 | ASTM A193 B7 1-1/2" × 8-1/4" All-thread stud bolt (2 × A194 2H) | ASTM A193 | B7 | All-thread stud bolt (2 × A194 2H) | 1-1/2 | 1.5 | 8-1/4 | 8.25 | 1-1/2-6 UNC | Black, PTFE, HDG, Zn-Ni | A194 2H | — | DWG-05 | قطر × طول
A193-B7-1-1/2X8-1/2 | A193-B7 | ASTM A193 B7 1-1/2" × 8-1/2" All-thread stud bolt (2 × A194 2H) | ASTM A193 | B7 | All-thread stud bolt (2 × A194 2H) | 1-1/2 | 1.5 | 8-1/2 | 8.5 | 1-1/2-6 UNC | Black, PTFE, HDG, Zn-Ni | A194 2H | — | DWG-05 | قطر × طول
A193-B7-1-1/2X8-3/4 | A193-B7 | ASTM A193 B7 1-1/2" × 8-3/4" All-thread stud bolt (2 × A194 2H) | ASTM A193 | B7 | All-thread stud bolt (2 × A194 2H) | 1-1/2 | 1.5 | 8-3/4 | 8.75 | 1-1/2-6 UNC | Black, PTFE, HDG, Zn-Ni | A194 2H | — | DWG-05 | قطر × طول
A193-B7-1-1/2X9 | A193-B7 | ASTM A193 B7 1-1/2" × 9" All-thread stud bolt (2 × A194 2H) | ASTM A193 | B7 | All-thread stud bolt (2 × A194 2H) | 1-1/2 | 1.5 | 9 | 9 | 1-1/2-6 UNC | Black, PTFE, HDG, Zn-Ni | A194 2H | — | DWG-05 | قطر × طول
A193-B7-1-1/2X9-1/4 | A193-B7 | ASTM A193 B7 1-1/2" × 9-1/4" All-thread stud bolt (2 × A194 2H) | ASTM A193 | B7 | All-thread stud bolt (2 × A194 2H) | 1-1/2 | 1.5 | 9-1/4 | 9.25 | 1-1/2-6 UNC | Black, PTFE, HDG, Zn-Ni | A194 2H | — | DWG-05 | قطر × طول
A193-B7-1-1/2X9-1/2 | A193-B7 | ASTM A193 B7 1-1/2" × 9-1/2" All-thread stud bolt (2 × A194 2H) | ASTM A193 | B7 | All-thread stud bolt (2 × A194 2H) | 1-1/2 | 1.5 | 9-1/2 | 9.5 | 1-1/2-6 UNC | Black, PTFE, HDG, Zn-Ni | A194 2H | — | DWG-05 | قطر × طول
A193-B7-1-1/2X9-3/4 | A193-B7 | ASTM A193 B7 1-1/2" × 9-3/4" All-thread stud bolt (2 × A194 2H) | ASTM A193 | B7 | All-thread stud bolt (2 × A194 2H) | 1-1/2 | 1.5 | 9-3/4 | 9.75 | 1-1/2-6 UNC | Black, PTFE, HDG, Zn-Ni | A194 2H | — | DWG-05 | قطر × طول
A193-B7-1-1/2X10 | A193-B7 | ASTM A193 B7 1-1/2" × 10" All-thread stud bolt (2 × A194 2H) | ASTM A193 | B7 | All-thread stud bolt (2 × A194 2H) | 1-1/2 | 1.5 | 10 | 10 | 1-1/2-6 UNC | Black, PTFE, HDG, Zn-Ni | A194 2H | — | DWG-05 | قطر × طول
A193-B7-1-1/2X10-1/4 | A193-B7 | ASTM A193 B7 1-1/2" × 10-1/4" All-thread stud bolt (2 × A194 2H) | ASTM A193 | B7 | All-thread stud bolt (2 × A194 2H) | 1-1/2 | 1.5 | 10-1/4 | 10.25 | 1-1/2-6 UNC | Black, PTFE, HDG, Zn-Ni | A194 2H | — | DWG-05 | قطر × طول
A193-B7-1-1/2X10-1/2 | A193-B7 | ASTM A193 B7 1-1/2" × 10-1/2" All-thread stud bolt (2 × A194 2H) | ASTM A193 | B7 | All-thread stud bolt (2 × A194 2H) | 1-1/2 | 1.5 | 10-1/2 | 10.5 | 1-1/2-6 UNC | Black, PTFE, HDG, Zn-Ni | A194 2H | — | DWG-05 | قطر × طول
A193-B7-1-1/2X10-3/4 | A193-B7 | ASTM A193 B7 1-1/2" × 10-3/4" All-thread stud bolt (2 × A194 2H) | ASTM A193 | B7 | All-thread stud bolt (2 × A194 2H) | 1-1/2 | 1.5 | 10-3/4 | 10.75 | 1-1/2-6 UNC | Black, PTFE, HDG, Zn-Ni | A194 2H | — | DWG-05 | قطر × طول
A193-B7-1-1/2X11 | A193-B7 | ASTM A193 B7 1-1/2" × 11" All-thread stud bolt (2 × A194 2H) | ASTM A193 | B7 | All-thread stud bolt (2 × A194 2H) | 1-1/2 | 1.5 | 11 | 11 | 1-1/2-6 UNC | Black, PTFE, HDG, Zn-Ni | A194 2H | — | DWG-05 | قطر × طول
A193-B7-1-1/2X11-1/4 | A193-B7 | ASTM A193 B7 1-1/2" × 11-1/4" All-thread stud bolt (2 × A194 2H) | ASTM A193 | B7 | All-thread stud bolt (2 × A194 2H) | 1-1/2 | 1.5 | 11-1/4 | 11.25 | 1-1/2-6 UNC | Black, PTFE, HDG, Zn-Ni | A194 2H | — | DWG-05 | قطر × طول
A193-B7-1-1/2X11-1/2 | A193-B7 | ASTM A193 B7 1-1/2" × 11-1/2" All-thread stud bolt (2 × A194 2H) | ASTM A193 | B7 | All-thread stud bolt (2 × A194 2H) | 1-1/2 | 1.5 | 11-1/2 | 11.5 | 1-1/2-6 UNC | Black, PTFE, HDG, Zn-Ni | A194 2H | — | DWG-05 | قطر × طول
A193-B7-1-1/2X11-3/4 | A193-B7 | ASTM A193 B7 1-1/2" × 11-3/4" All-thread stud bolt (2 × A194 2H) | ASTM A193 | B7 | All-thread stud bolt (2 × A194 2H) | 1-1/2 | 1.5 | 11-3/4 | 11.75 | 1-1/2-6 UNC | Black, PTFE, HDG, Zn-Ni | A194 2H | — | DWG-05 | قطر × طول
A193-B7-1-1/2X12 | A193-B7 | ASTM A193 B7 1-1/2" × 12" All-thread stud bolt (2 × A194 2H) | ASTM A193 | B7 | All-thread stud bolt (2 × A194 2H) | 1-1/2 | 1.5 | 12 | 12 | 1-1/2-6 UNC | Black, PTFE, HDG, Zn-Ni | A194 2H | — | DWG-05 | قطر × طول
A193-B7M-1/2X2 | A193-B7M | ASTM A193 B7M 1/2" × 2" All-thread stud bolt (sour service) | ASTM A193 | B7M | All-thread stud bolt (sour service) | 1/2 | 0.5 | 2 | 2 | 1/2-13 UNC | Black, PTFE | A194 2HM | — | DWG-05 | قطر × طول
A193-B7M-1/2X2-1/4 | A193-B7M | ASTM A193 B7M 1/2" × 2-1/4" All-thread stud bolt (sour service) | ASTM A193 | B7M | All-thread stud bolt (sour service) | 1/2 | 0.5 | 2-1/4 | 2.25 | 1/2-13 UNC | Black, PTFE | A194 2HM | — | DWG-05 | قطر × طول
A193-B7M-1/2X2-1/2 | A193-B7M | ASTM A193 B7M 1/2" × 2-1/2" All-thread stud bolt (sour service) | ASTM A193 | B7M | All-thread stud bolt (sour service) | 1/2 | 0.5 | 2-1/2 | 2.5 | 1/2-13 UNC | Black, PTFE | A194 2HM | — | DWG-05 | قطر × طول
A193-B7M-1/2X2-3/4 | A193-B7M | ASTM A193 B7M 1/2" × 2-3/4" All-thread stud bolt (sour service) | ASTM A193 | B7M | All-thread stud bolt (sour service) | 1/2 | 0.5 | 2-3/4 | 2.75 | 1/2-13 UNC | Black, PTFE | A194 2HM | — | DWG-05 | قطر × طول
A193-B7M-1/2X3 | A193-B7M | ASTM A193 B7M 1/2" × 3" All-thread stud bolt (sour service) | ASTM A193 | B7M | All-thread stud bolt (sour service) | 1/2 | 0.5 | 3 | 3 | 1/2-13 UNC | Black, PTFE | A194 2HM | — | DWG-05 | قطر × طول
A193-B7M-1/2X3-1/4 | A193-B7M | ASTM A193 B7M 1/2" × 3-1/4" All-thread stud bolt (sour service) | ASTM A193 | B7M | All-thread stud bolt (sour service) | 1/2 | 0.5 | 3-1/4 | 3.25 | 1/2-13 UNC | Black, PTFE | A194 2HM | — | DWG-05 | قطر × طول
A193-B7M-1/2X3-1/2 | A193-B7M | ASTM A193 B7M 1/2" × 3-1/2" All-thread stud bolt (sour service) | ASTM A193 | B7M | All-thread stud bolt (sour service) | 1/2 | 0.5 | 3-1/2 | 3.5 | 1/2-13 UNC | Black, PTFE | A194 2HM | — | DWG-05 | قطر × طول
A193-B7M-1/2X3-3/4 | A193-B7M | ASTM A193 B7M 1/2" × 3-3/4" All-thread stud bolt (sour service) | ASTM A193 | B7M | All-thread stud bolt (sour service) | 1/2 | 0.5 | 3-3/4 | 3.75 | 1/2-13 UNC | Black, PTFE | A194 2HM | — | DWG-05 | قطر × طول
A193-B7M-1/2X4 | A193-B7M | ASTM A193 B7M 1/2" × 4" All-thread stud bolt (sour service) | ASTM A193 | B7M | All-thread stud bolt (sour service) | 1/2 | 0.5 | 4 | 4 | 1/2-13 UNC | Black, PTFE | A194 2HM | — | DWG-05 | قطر × طول
A193-B7M-1/2X4-1/4 | A193-B7M | ASTM A193 B7M 1/2" × 4-1/4" All-thread stud bolt (sour service) | ASTM A193 | B7M | All-thread stud bolt (sour service) | 1/2 | 0.5 | 4-1/4 | 4.25 | 1/2-13 UNC | Black, PTFE | A194 2HM | — | DWG-05 | قطر × طول
A193-B7M-1/2X4-1/2 | A193-B7M | ASTM A193 B7M 1/2" × 4-1/2" All-thread stud bolt (sour service) | ASTM A193 | B7M | All-thread stud bolt (sour service) | 1/2 | 0.5 | 4-1/2 | 4.5 | 1/2-13 UNC | Black, PTFE | A194 2HM | — | DWG-05 | قطر × طول
A193-B7M-1/2X4-3/4 | A193-B7M | ASTM A193 B7M 1/2" × 4-3/4" All-thread stud bolt (sour service) | ASTM A193 | B7M | All-thread stud bolt (sour service) | 1/2 | 0.5 | 4-3/4 | 4.75 | 1/2-13 UNC | Black, PTFE | A194 2HM | — | DWG-05 | قطر × طول
A193-B7M-1/2X5 | A193-B7M | ASTM A193 B7M 1/2" × 5" All-thread stud bolt (sour service) | ASTM A193 | B7M | All-thread stud bolt (sour service) | 1/2 | 0.5 | 5 | 5 | 1/2-13 UNC | Black, PTFE | A194 2HM | — | DWG-05 | قطر × طول
A193-B7M-1/2X5-1/4 | A193-B7M | ASTM A193 B7M 1/2" × 5-1/4" All-thread stud bolt (sour service) | ASTM A193 | B7M | All-thread stud bolt (sour service) | 1/2 | 0.5 | 5-1/4 | 5.25 | 1/2-13 UNC | Black, PTFE | A194 2HM | — | DWG-05 | قطر × طول
A193-B7M-1/2X5-1/2 | A193-B7M | ASTM A193 B7M 1/2" × 5-1/2" All-thread stud bolt (sour service) | ASTM A193 | B7M | All-thread stud bolt (sour service) | 1/2 | 0.5 | 5-1/2 | 5.5 | 1/2-13 UNC | Black, PTFE | A194 2HM | — | DWG-05 | قطر × طول
A193-B7M-1/2X5-3/4 | A193-B7M | ASTM A193 B7M 1/2" × 5-3/4" All-thread stud bolt (sour service) | ASTM A193 | B7M | All-thread stud bolt (sour service) | 1/2 | 0.5 | 5-3/4 | 5.75 | 1/2-13 UNC | Black, PTFE | A194 2HM | — | DWG-05 | قطر × طول
A193-B7M-1/2X6 | A193-B7M | ASTM A193 B7M 1/2" × 6" All-thread stud bolt (sour service) | ASTM A193 | B7M | All-thread stud bolt (sour service) | 1/2 | 0.5 | 6 | 6 | 1/2-13 UNC | Black, PTFE | A194 2HM | — | DWG-05 | قطر × طول
A193-B7M-1/2X6-1/4 | A193-B7M | ASTM A193 B7M 1/2" × 6-1/4" All-thread stud bolt (sour service) | ASTM A193 | B7M | All-thread stud bolt (sour service) | 1/2 | 0.5 | 6-1/4 | 6.25 | 1/2-13 UNC | Black, PTFE | A194 2HM | — | DWG-05 | قطر × طول
A193-B7M-1/2X6-1/2 | A193-B7M | ASTM A193 B7M 1/2" × 6-1/2" All-thread stud bolt (sour service) | ASTM A193 | B7M | All-thread stud bolt (sour service) | 1/2 | 0.5 | 6-1/2 | 6.5 | 1/2-13 UNC | Black, PTFE | A194 2HM | — | DWG-05 | قطر × طول
A193-B7M-1/2X6-3/4 | A193-B7M | ASTM A193 B7M 1/2" × 6-3/4" All-thread stud bolt (sour service) | ASTM A193 | B7M | All-thread stud bolt (sour service) | 1/2 | 0.5 | 6-3/4 | 6.75 | 1/2-13 UNC | Black, PTFE | A194 2HM | — | DWG-05 | قطر × طول
A193-B7M-1/2X7 | A193-B7M | ASTM A193 B7M 1/2" × 7" All-thread stud bolt (sour service) | ASTM A193 | B7M | All-thread stud bolt (sour service) | 1/2 | 0.5 | 7 | 7 | 1/2-13 UNC | Black, PTFE | A194 2HM | — | DWG-05 | قطر × طول
A193-B7M-1/2X7-1/4 | A193-B7M | ASTM A193 B7M 1/2" × 7-1/4" All-thread stud bolt (sour service) | ASTM A193 | B7M | All-thread stud bolt (sour service) | 1/2 | 0.5 | 7-1/4 | 7.25 | 1/2-13 UNC | Black, PTFE | A194 2HM | — | DWG-05 | قطر × طول
A193-B7M-1/2X7-1/2 | A193-B7M | ASTM A193 B7M 1/2" × 7-1/2" All-thread stud bolt (sour service) | ASTM A193 | B7M | All-thread stud bolt (sour service) | 1/2 | 0.5 | 7-1/2 | 7.5 | 1/2-13 UNC | Black, PTFE | A194 2HM | — | DWG-05 | قطر × طول
A193-B7M-1/2X7-3/4 | A193-B7M | ASTM A193 B7M 1/2" × 7-3/4" All-thread stud bolt (sour service) | ASTM A193 | B7M | All-thread stud bolt (sour service) | 1/2 | 0.5 | 7-3/4 | 7.75 | 1/2-13 UNC | Black, PTFE | A194 2HM | — | DWG-05 | قطر × طول
A193-B7M-1/2X8 | A193-B7M | ASTM A193 B7M 1/2" × 8" All-thread stud bolt (sour service) | ASTM A193 | B7M | All-thread stud bolt (sour service) | 1/2 | 0.5 | 8 | 8 | 1/2-13 UNC | Black, PTFE | A194 2HM | — | DWG-05 | قطر × طول
A193-B7M-1/2X8-1/4 | A193-B7M | ASTM A193 B7M 1/2" × 8-1/4" All-thread stud bolt (sour service) | ASTM A193 | B7M | All-thread stud bolt (sour service) | 1/2 | 0.5 | 8-1/4 | 8.25 | 1/2-13 UNC | Black, PTFE | A194 2HM | — | DWG-05 | قطر × طول
A193-B7M-1/2X8-1/2 | A193-B7M | ASTM A193 B7M 1/2" × 8-1/2" All-thread stud bolt (sour service) | ASTM A193 | B7M | All-thread stud bolt (sour service) | 1/2 | 0.5 | 8-1/2 | 8.5 | 1/2-13 UNC | Black, PTFE | A194 2HM | — | DWG-05 | قطر × طول
A193-B7M-1/2X8-3/4 | A193-B7M | ASTM A193 B7M 1/2" × 8-3/4" All-thread stud bolt (sour service) | ASTM A193 | B7M | All-thread stud bolt (sour service) | 1/2 | 0.5 | 8-3/4 | 8.75 | 1/2-13 UNC | Black, PTFE | A194 2HM | — | DWG-05 | قطر × طول
A193-B7M-1/2X9 | A193-B7M | ASTM A193 B7M 1/2" × 9" All-thread stud bolt (sour service) | ASTM A193 | B7M | All-thread stud bolt (sour service) | 1/2 | 0.5 | 9 | 9 | 1/2-13 UNC | Black, PTFE | A194 2HM | — | DWG-05 | قطر × طول
A193-B7M-1/2X9-1/4 | A193-B7M | ASTM A193 B7M 1/2" × 9-1/4" All-thread stud bolt (sour service) | ASTM A193 | B7M | All-thread stud bolt (sour service) | 1/2 | 0.5 | 9-1/4 | 9.25 | 1/2-13 UNC | Black, PTFE | A194 2HM | — | DWG-05 | قطر × طول
A193-B7M-1/2X9-1/2 | A193-B7M | ASTM A193 B7M 1/2" × 9-1/2" All-thread stud bolt (sour service) | ASTM A193 | B7M | All-thread stud bolt (sour service) | 1/2 | 0.5 | 9-1/2 | 9.5 | 1/2-13 UNC | Black, PTFE | A194 2HM | — | DWG-05 | قطر × طول
A193-B7M-1/2X9-3/4 | A193-B7M | ASTM A193 B7M 1/2" × 9-3/4" All-thread stud bolt (sour service) | ASTM A193 | B7M | All-thread stud bolt (sour service) | 1/2 | 0.5 | 9-3/4 | 9.75 | 1/2-13 UNC | Black, PTFE | A194 2HM | — | DWG-05 | قطر × طول
A193-B7M-1/2X10 | A193-B7M | ASTM A193 B7M 1/2" × 10" All-thread stud bolt (sour service) | ASTM A193 | B7M | All-thread stud bolt (sour service) | 1/2 | 0.5 | 10 | 10 | 1/2-13 UNC | Black, PTFE | A194 2HM | — | DWG-05 | قطر × طول
A193-B7M-1/2X10-1/4 | A193-B7M | ASTM A193 B7M 1/2" × 10-1/4" All-thread stud bolt (sour service) | ASTM A193 | B7M | All-thread stud bolt (sour service) | 1/2 | 0.5 | 10-1/4 | 10.25 | 1/2-13 UNC | Black, PTFE | A194 2HM | — | DWG-05 | قطر × طول
A193-B7M-1/2X10-1/2 | A193-B7M | ASTM A193 B7M 1/2" × 10-1/2" All-thread stud bolt (sour service) | ASTM A193 | B7M | All-thread stud bolt (sour service) | 1/2 | 0.5 | 10-1/2 | 10.5 | 1/2-13 UNC | Black, PTFE | A194 2HM | — | DWG-05 | قطر × طول
A193-B7M-1/2X10-3/4 | A193-B7M | ASTM A193 B7M 1/2" × 10-3/4" All-thread stud bolt (sour service) | ASTM A193 | B7M | All-thread stud bolt (sour service) | 1/2 | 0.5 | 10-3/4 | 10.75 | 1/2-13 UNC | Black, PTFE | A194 2HM | — | DWG-05 | قطر × طول
A193-B7M-1/2X11 | A193-B7M | ASTM A193 B7M 1/2" × 11" All-thread stud bolt (sour service) | ASTM A193 | B7M | All-thread stud bolt (sour service) | 1/2 | 0.5 | 11 | 11 | 1/2-13 UNC | Black, PTFE | A194 2HM | — | DWG-05 | قطر × طول
A193-B7M-1/2X11-1/4 | A193-B7M | ASTM A193 B7M 1/2" × 11-1/4" All-thread stud bolt (sour service) | ASTM A193 | B7M | All-thread stud bolt (sour service) | 1/2 | 0.5 | 11-1/4 | 11.25 | 1/2-13 UNC | Black, PTFE | A194 2HM | — | DWG-05 | قطر × طول
A193-B7M-1/2X11-1/2 | A193-B7M | ASTM A193 B7M 1/2" × 11-1/2" All-thread stud bolt (sour service) | ASTM A193 | B7M | All-thread stud bolt (sour service) | 1/2 | 0.5 | 11-1/2 | 11.5 | 1/2-13 UNC | Black, PTFE | A194 2HM | — | DWG-05 | قطر × طول
A193-B7M-1/2X11-3/4 | A193-B7M | ASTM A193 B7M 1/2" × 11-3/4" All-thread stud bolt (sour service) | ASTM A193 | B7M | All-thread stud bolt (sour service) | 1/2 | 0.5 | 11-3/4 | 11.75 | 1/2-13 UNC | Black, PTFE | A194 2HM | — | DWG-05 | قطر × طول
A193-B7M-1/2X12 | A193-B7M | ASTM A193 B7M 1/2" × 12" All-thread stud bolt (sour service) | ASTM A193 | B7M | All-thread stud bolt (sour service) | 1/2 | 0.5 | 12 | 12 | 1/2-13 UNC | Black, PTFE | A194 2HM | — | DWG-05 | قطر × طول
A193-B7M-5/8X2-1/2 | A193-B7M | ASTM A193 B7M 5/8" × 2-1/2" All-thread stud bolt (sour service) | ASTM A193 | B7M | All-thread stud bolt (sour service) | 5/8 | 0.625 | 2-1/2 | 2.5 | 5/8-11 UNC | Black, PTFE | A194 2HM | — | DWG-05 | قطر × طول
A193-B7M-5/8X2-3/4 | A193-B7M | ASTM A193 B7M 5/8" × 2-3/4" All-thread stud bolt (sour service) | ASTM A193 | B7M | All-thread stud bolt (sour service) | 5/8 | 0.625 | 2-3/4 | 2.75 | 5/8-11 UNC | Black, PTFE | A194 2HM | — | DWG-05 | قطر × طول
A193-B7M-5/8X3 | A193-B7M | ASTM A193 B7M 5/8" × 3" All-thread stud bolt (sour service) | ASTM A193 | B7M | All-thread stud bolt (sour service) | 5/8 | 0.625 | 3 | 3 | 5/8-11 UNC | Black, PTFE | A194 2HM | — | DWG-05 | قطر × طول
A193-B7M-5/8X3-1/4 | A193-B7M | ASTM A193 B7M 5/8" × 3-1/4" All-thread stud bolt (sour service) | ASTM A193 | B7M | All-thread stud bolt (sour service) | 5/8 | 0.625 | 3-1/4 | 3.25 | 5/8-11 UNC | Black, PTFE | A194 2HM | — | DWG-05 | قطر × طول
A193-B7M-5/8X3-1/2 | A193-B7M | ASTM A193 B7M 5/8" × 3-1/2" All-thread stud bolt (sour service) | ASTM A193 | B7M | All-thread stud bolt (sour service) | 5/8 | 0.625 | 3-1/2 | 3.5 | 5/8-11 UNC | Black, PTFE | A194 2HM | — | DWG-05 | قطر × طول
A193-B7M-5/8X3-3/4 | A193-B7M | ASTM A193 B7M 5/8" × 3-3/4" All-thread stud bolt (sour service) | ASTM A193 | B7M | All-thread stud bolt (sour service) | 5/8 | 0.625 | 3-3/4 | 3.75 | 5/8-11 UNC | Black, PTFE | A194 2HM | — | DWG-05 | قطر × طول
A193-B7M-5/8X4 | A193-B7M | ASTM A193 B7M 5/8" × 4" All-thread stud bolt (sour service) | ASTM A193 | B7M | All-thread stud bolt (sour service) | 5/8 | 0.625 | 4 | 4 | 5/8-11 UNC | Black, PTFE | A194 2HM | — | DWG-05 | قطر × طول
A193-B7M-5/8X4-1/4 | A193-B7M | ASTM A193 B7M 5/8" × 4-1/4" All-thread stud bolt (sour service) | ASTM A193 | B7M | All-thread stud bolt (sour service) | 5/8 | 0.625 | 4-1/4 | 4.25 | 5/8-11 UNC | Black, PTFE | A194 2HM | — | DWG-05 | قطر × طول
A193-B7M-5/8X4-1/2 | A193-B7M | ASTM A193 B7M 5/8" × 4-1/2" All-thread stud bolt (sour service) | ASTM A193 | B7M | All-thread stud bolt (sour service) | 5/8 | 0.625 | 4-1/2 | 4.5 | 5/8-11 UNC | Black, PTFE | A194 2HM | — | DWG-05 | قطر × طول
A193-B7M-5/8X4-3/4 | A193-B7M | ASTM A193 B7M 5/8" × 4-3/4" All-thread stud bolt (sour service) | ASTM A193 | B7M | All-thread stud bolt (sour service) | 5/8 | 0.625 | 4-3/4 | 4.75 | 5/8-11 UNC | Black, PTFE | A194 2HM | — | DWG-05 | قطر × طول
A193-B7M-5/8X5 | A193-B7M | ASTM A193 B7M 5/8" × 5" All-thread stud bolt (sour service) | ASTM A193 | B7M | All-thread stud bolt (sour service) | 5/8 | 0.625 | 5 | 5 | 5/8-11 UNC | Black, PTFE | A194 2HM | — | DWG-05 | قطر × طول
A193-B7M-5/8X5-1/4 | A193-B7M | ASTM A193 B7M 5/8" × 5-1/4" All-thread stud bolt (sour service) | ASTM A193 | B7M | All-thread stud bolt (sour service) | 5/8 | 0.625 | 5-1/4 | 5.25 | 5/8-11 UNC | Black, PTFE | A194 2HM | — | DWG-05 | قطر × طول
A193-B7M-5/8X5-1/2 | A193-B7M | ASTM A193 B7M 5/8" × 5-1/2" All-thread stud bolt (sour service) | ASTM A193 | B7M | All-thread stud bolt (sour service) | 5/8 | 0.625 | 5-1/2 | 5.5 | 5/8-11 UNC | Black, PTFE | A194 2HM | — | DWG-05 | قطر × طول
A193-B7M-5/8X5-3/4 | A193-B7M | ASTM A193 B7M 5/8" × 5-3/4" All-thread stud bolt (sour service) | ASTM A193 | B7M | All-thread stud bolt (sour service) | 5/8 | 0.625 | 5-3/4 | 5.75 | 5/8-11 UNC | Black, PTFE | A194 2HM | — | DWG-05 | قطر × طول
A193-B7M-5/8X6 | A193-B7M | ASTM A193 B7M 5/8" × 6" All-thread stud bolt (sour service) | ASTM A193 | B7M | All-thread stud bolt (sour service) | 5/8 | 0.625 | 6 | 6 | 5/8-11 UNC | Black, PTFE | A194 2HM | — | DWG-05 | قطر × طول
A193-B7M-5/8X6-1/4 | A193-B7M | ASTM A193 B7M 5/8" × 6-1/4" All-thread stud bolt (sour service) | ASTM A193 | B7M | All-thread stud bolt (sour service) | 5/8 | 0.625 | 6-1/4 | 6.25 | 5/8-11 UNC | Black, PTFE | A194 2HM | — | DWG-05 | قطر × طول
A193-B7M-5/8X6-1/2 | A193-B7M | ASTM A193 B7M 5/8" × 6-1/2" All-thread stud bolt (sour service) | ASTM A193 | B7M | All-thread stud bolt (sour service) | 5/8 | 0.625 | 6-1/2 | 6.5 | 5/8-11 UNC | Black, PTFE | A194 2HM | — | DWG-05 | قطر × طول
A193-B7M-5/8X6-3/4 | A193-B7M | ASTM A193 B7M 5/8" × 6-3/4" All-thread stud bolt (sour service) | ASTM A193 | B7M | All-thread stud bolt (sour service) | 5/8 | 0.625 | 6-3/4 | 6.75 | 5/8-11 UNC | Black, PTFE | A194 2HM | — | DWG-05 | قطر × طول
A193-B7M-5/8X7 | A193-B7M | ASTM A193 B7M 5/8" × 7" All-thread stud bolt (sour service) | ASTM A193 | B7M | All-thread stud bolt (sour service) | 5/8 | 0.625 | 7 | 7 | 5/8-11 UNC | Black, PTFE | A194 2HM | — | DWG-05 | قطر × طول
A193-B7M-5/8X7-1/4 | A193-B7M | ASTM A193 B7M 5/8" × 7-1/4" All-thread stud bolt (sour service) | ASTM A193 | B7M | All-thread stud bolt (sour service) | 5/8 | 0.625 | 7-1/4 | 7.25 | 5/8-11 UNC | Black, PTFE | A194 2HM | — | DWG-05 | قطر × طول
A193-B7M-5/8X7-1/2 | A193-B7M | ASTM A193 B7M 5/8" × 7-1/2" All-thread stud bolt (sour service) | ASTM A193 | B7M | All-thread stud bolt (sour service) | 5/8 | 0.625 | 7-1/2 | 7.5 | 5/8-11 UNC | Black, PTFE | A194 2HM | — | DWG-05 | قطر × طول
A193-B7M-5/8X7-3/4 | A193-B7M | ASTM A193 B7M 5/8" × 7-3/4" All-thread stud bolt (sour service) | ASTM A193 | B7M | All-thread stud bolt (sour service) | 5/8 | 0.625 | 7-3/4 | 7.75 | 5/8-11 UNC | Black, PTFE | A194 2HM | — | DWG-05 | قطر × طول
A193-B7M-5/8X8 | A193-B7M | ASTM A193 B7M 5/8" × 8" All-thread stud bolt (sour service) | ASTM A193 | B7M | All-thread stud bolt (sour service) | 5/8 | 0.625 | 8 | 8 | 5/8-11 UNC | Black, PTFE | A194 2HM | — | DWG-05 | قطر × طول
A193-B7M-5/8X8-1/4 | A193-B7M | ASTM A193 B7M 5/8" × 8-1/4" All-thread stud bolt (sour service) | ASTM A193 | B7M | All-thread stud bolt (sour service) | 5/8 | 0.625 | 8-1/4 | 8.25 | 5/8-11 UNC | Black, PTFE | A194 2HM | — | DWG-05 | قطر × طول
A193-B7M-5/8X8-1/2 | A193-B7M | ASTM A193 B7M 5/8" × 8-1/2" All-thread stud bolt (sour service) | ASTM A193 | B7M | All-thread stud bolt (sour service) | 5/8 | 0.625 | 8-1/2 | 8.5 | 5/8-11 UNC | Black, PTFE | A194 2HM | — | DWG-05 | قطر × طول
A193-B7M-5/8X8-3/4 | A193-B7M | ASTM A193 B7M 5/8" × 8-3/4" All-thread stud bolt (sour service) | ASTM A193 | B7M | All-thread stud bolt (sour service) | 5/8 | 0.625 | 8-3/4 | 8.75 | 5/8-11 UNC | Black, PTFE | A194 2HM | — | DWG-05 | قطر × طول
A193-B7M-5/8X9 | A193-B7M | ASTM A193 B7M 5/8" × 9" All-thread stud bolt (sour service) | ASTM A193 | B7M | All-thread stud bolt (sour service) | 5/8 | 0.625 | 9 | 9 | 5/8-11 UNC | Black, PTFE | A194 2HM | — | DWG-05 | قطر × طول
A193-B7M-5/8X9-1/4 | A193-B7M | ASTM A193 B7M 5/8" × 9-1/4" All-thread stud bolt (sour service) | ASTM A193 | B7M | All-thread stud bolt (sour service) | 5/8 | 0.625 | 9-1/4 | 9.25 | 5/8-11 UNC | Black, PTFE | A194 2HM | — | DWG-05 | قطر × طول
A193-B7M-5/8X9-1/2 | A193-B7M | ASTM A193 B7M 5/8" × 9-1/2" All-thread stud bolt (sour service) | ASTM A193 | B7M | All-thread stud bolt (sour service) | 5/8 | 0.625 | 9-1/2 | 9.5 | 5/8-11 UNC | Black, PTFE | A194 2HM | — | DWG-05 | قطر × طول
A193-B7M-5/8X9-3/4 | A193-B7M | ASTM A193 B7M 5/8" × 9-3/4" All-thread stud bolt (sour service) | ASTM A193 | B7M | All-thread stud bolt (sour service) | 5/8 | 0.625 | 9-3/4 | 9.75 | 5/8-11 UNC | Black, PTFE | A194 2HM | — | DWG-05 | قطر × طول
A193-B7M-5/8X10 | A193-B7M | ASTM A193 B7M 5/8" × 10" All-thread stud bolt (sour service) | ASTM A193 | B7M | All-thread stud bolt (sour service) | 5/8 | 0.625 | 10 | 10 | 5/8-11 UNC | Black, PTFE | A194 2HM | — | DWG-05 | قطر × طول
A193-B7M-5/8X10-1/4 | A193-B7M | ASTM A193 B7M 5/8" × 10-1/4" All-thread stud bolt (sour service) | ASTM A193 | B7M | All-thread stud bolt (sour service) | 5/8 | 0.625 | 10-1/4 | 10.25 | 5/8-11 UNC | Black, PTFE | A194 2HM | — | DWG-05 | قطر × طول
A193-B7M-5/8X10-1/2 | A193-B7M | ASTM A193 B7M 5/8" × 10-1/2" All-thread stud bolt (sour service) | ASTM A193 | B7M | All-thread stud bolt (sour service) | 5/8 | 0.625 | 10-1/2 | 10.5 | 5/8-11 UNC | Black, PTFE | A194 2HM | — | DWG-05 | قطر × طول
A193-B7M-5/8X10-3/4 | A193-B7M | ASTM A193 B7M 5/8" × 10-3/4" All-thread stud bolt (sour service) | ASTM A193 | B7M | All-thread stud bolt (sour service) | 5/8 | 0.625 | 10-3/4 | 10.75 | 5/8-11 UNC | Black, PTFE | A194 2HM | — | DWG-05 | قطر × طول
A193-B7M-5/8X11 | A193-B7M | ASTM A193 B7M 5/8" × 11" All-thread stud bolt (sour service) | ASTM A193 | B7M | All-thread stud bolt (sour service) | 5/8 | 0.625 | 11 | 11 | 5/8-11 UNC | Black, PTFE | A194 2HM | — | DWG-05 | قطر × طول
A193-B7M-5/8X11-1/4 | A193-B7M | ASTM A193 B7M 5/8" × 11-1/4" All-thread stud bolt (sour service) | ASTM A193 | B7M | All-thread stud bolt (sour service) | 5/8 | 0.625 | 11-1/4 | 11.25 | 5/8-11 UNC | Black, PTFE | A194 2HM | — | DWG-05 | قطر × طول
A193-B7M-5/8X11-1/2 | A193-B7M | ASTM A193 B7M 5/8" × 11-1/2" All-thread stud bolt (sour service) | ASTM A193 | B7M | All-thread stud bolt (sour service) | 5/8 | 0.625 | 11-1/2 | 11.5 | 5/8-11 UNC | Black, PTFE | A194 2HM | — | DWG-05 | قطر × طول
A193-B7M-5/8X11-3/4 | A193-B7M | ASTM A193 B7M 5/8" × 11-3/4" All-thread stud bolt (sour service) | ASTM A193 | B7M | All-thread stud bolt (sour service) | 5/8 | 0.625 | 11-3/4 | 11.75 | 5/8-11 UNC | Black, PTFE | A194 2HM | — | DWG-05 | قطر × طول
A193-B7M-5/8X12 | A193-B7M | ASTM A193 B7M 5/8" × 12" All-thread stud bolt (sour service) | ASTM A193 | B7M | All-thread stud bolt (sour service) | 5/8 | 0.625 | 12 | 12 | 5/8-11 UNC | Black, PTFE | A194 2HM | — | DWG-05 | قطر × طول
A193-B7M-3/4X3 | A193-B7M | ASTM A193 B7M 3/4" × 3" All-thread stud bolt (sour service) | ASTM A193 | B7M | All-thread stud bolt (sour service) | 3/4 | 0.75 | 3 | 3 | 3/4-10 UNC | Black, PTFE | A194 2HM | — | DWG-05 | قطر × طول
A193-B7M-3/4X3-1/4 | A193-B7M | ASTM A193 B7M 3/4" × 3-1/4" All-thread stud bolt (sour service) | ASTM A193 | B7M | All-thread stud bolt (sour service) | 3/4 | 0.75 | 3-1/4 | 3.25 | 3/4-10 UNC | Black, PTFE | A194 2HM | — | DWG-05 | قطر × طول
A193-B7M-3/4X3-1/2 | A193-B7M | ASTM A193 B7M 3/4" × 3-1/2" All-thread stud bolt (sour service) | ASTM A193 | B7M | All-thread stud bolt (sour service) | 3/4 | 0.75 | 3-1/2 | 3.5 | 3/4-10 UNC | Black, PTFE | A194 2HM | — | DWG-05 | قطر × طول
A193-B7M-3/4X3-3/4 | A193-B7M | ASTM A193 B7M 3/4" × 3-3/4" All-thread stud bolt (sour service) | ASTM A193 | B7M | All-thread stud bolt (sour service) | 3/4 | 0.75 | 3-3/4 | 3.75 | 3/4-10 UNC | Black, PTFE | A194 2HM | — | DWG-05 | قطر × طول
A193-B7M-3/4X4 | A193-B7M | ASTM A193 B7M 3/4" × 4" All-thread stud bolt (sour service) | ASTM A193 | B7M | All-thread stud bolt (sour service) | 3/4 | 0.75 | 4 | 4 | 3/4-10 UNC | Black, PTFE | A194 2HM | — | DWG-05 | قطر × طول
A193-B7M-3/4X4-1/4 | A193-B7M | ASTM A193 B7M 3/4" × 4-1/4" All-thread stud bolt (sour service) | ASTM A193 | B7M | All-thread stud bolt (sour service) | 3/4 | 0.75 | 4-1/4 | 4.25 | 3/4-10 UNC | Black, PTFE | A194 2HM | — | DWG-05 | قطر × طول
A193-B7M-3/4X4-1/2 | A193-B7M | ASTM A193 B7M 3/4" × 4-1/2" All-thread stud bolt (sour service) | ASTM A193 | B7M | All-thread stud bolt (sour service) | 3/4 | 0.75 | 4-1/2 | 4.5 | 3/4-10 UNC | Black, PTFE | A194 2HM | — | DWG-05 | قطر × طول
A193-B7M-3/4X4-3/4 | A193-B7M | ASTM A193 B7M 3/4" × 4-3/4" All-thread stud bolt (sour service) | ASTM A193 | B7M | All-thread stud bolt (sour service) | 3/4 | 0.75 | 4-3/4 | 4.75 | 3/4-10 UNC | Black, PTFE | A194 2HM | — | DWG-05 | قطر × طول
A193-B7M-3/4X5 | A193-B7M | ASTM A193 B7M 3/4" × 5" All-thread stud bolt (sour service) | ASTM A193 | B7M | All-thread stud bolt (sour service) | 3/4 | 0.75 | 5 | 5 | 3/4-10 UNC | Black, PTFE | A194 2HM | — | DWG-05 | قطر × طول
A193-B7M-3/4X5-1/4 | A193-B7M | ASTM A193 B7M 3/4" × 5-1/4" All-thread stud bolt (sour service) | ASTM A193 | B7M | All-thread stud bolt (sour service) | 3/4 | 0.75 | 5-1/4 | 5.25 | 3/4-10 UNC | Black, PTFE | A194 2HM | — | DWG-05 | قطر × طول
A193-B7M-3/4X5-1/2 | A193-B7M | ASTM A193 B7M 3/4" × 5-1/2" All-thread stud bolt (sour service) | ASTM A193 | B7M | All-thread stud bolt (sour service) | 3/4 | 0.75 | 5-1/2 | 5.5 | 3/4-10 UNC | Black, PTFE | A194 2HM | — | DWG-05 | قطر × طول
A193-B7M-3/4X5-3/4 | A193-B7M | ASTM A193 B7M 3/4" × 5-3/4" All-thread stud bolt (sour service) | ASTM A193 | B7M | All-thread stud bolt (sour service) | 3/4 | 0.75 | 5-3/4 | 5.75 | 3/4-10 UNC | Black, PTFE | A194 2HM | — | DWG-05 | قطر × طول
A193-B7M-3/4X6 | A193-B7M | ASTM A193 B7M 3/4" × 6" All-thread stud bolt (sour service) | ASTM A193 | B7M | All-thread stud bolt (sour service) | 3/4 | 0.75 | 6 | 6 | 3/4-10 UNC | Black, PTFE | A194 2HM | — | DWG-05 | قطر × طول
A193-B7M-3/4X6-1/4 | A193-B7M | ASTM A193 B7M 3/4" × 6-1/4" All-thread stud bolt (sour service) | ASTM A193 | B7M | All-thread stud bolt (sour service) | 3/4 | 0.75 | 6-1/4 | 6.25 | 3/4-10 UNC | Black, PTFE | A194 2HM | — | DWG-05 | قطر × طول
A193-B7M-3/4X6-1/2 | A193-B7M | ASTM A193 B7M 3/4" × 6-1/2" All-thread stud bolt (sour service) | ASTM A193 | B7M | All-thread stud bolt (sour service) | 3/4 | 0.75 | 6-1/2 | 6.5 | 3/4-10 UNC | Black, PTFE | A194 2HM | — | DWG-05 | قطر × طول
A193-B7M-3/4X6-3/4 | A193-B7M | ASTM A193 B7M 3/4" × 6-3/4" All-thread stud bolt (sour service) | ASTM A193 | B7M | All-thread stud bolt (sour service) | 3/4 | 0.75 | 6-3/4 | 6.75 | 3/4-10 UNC | Black, PTFE | A194 2HM | — | DWG-05 | قطر × طول
A193-B7M-3/4X7 | A193-B7M | ASTM A193 B7M 3/4" × 7" All-thread stud bolt (sour service) | ASTM A193 | B7M | All-thread stud bolt (sour service) | 3/4 | 0.75 | 7 | 7 | 3/4-10 UNC | Black, PTFE | A194 2HM | — | DWG-05 | قطر × طول
A193-B7M-3/4X7-1/4 | A193-B7M | ASTM A193 B7M 3/4" × 7-1/4" All-thread stud bolt (sour service) | ASTM A193 | B7M | All-thread stud bolt (sour service) | 3/4 | 0.75 | 7-1/4 | 7.25 | 3/4-10 UNC | Black, PTFE | A194 2HM | — | DWG-05 | قطر × طول
A193-B7M-3/4X7-1/2 | A193-B7M | ASTM A193 B7M 3/4" × 7-1/2" All-thread stud bolt (sour service) | ASTM A193 | B7M | All-thread stud bolt (sour service) | 3/4 | 0.75 | 7-1/2 | 7.5 | 3/4-10 UNC | Black, PTFE | A194 2HM | — | DWG-05 | قطر × طول
A193-B7M-3/4X7-3/4 | A193-B7M | ASTM A193 B7M 3/4" × 7-3/4" All-thread stud bolt (sour service) | ASTM A193 | B7M | All-thread stud bolt (sour service) | 3/4 | 0.75 | 7-3/4 | 7.75 | 3/4-10 UNC | Black, PTFE | A194 2HM | — | DWG-05 | قطر × طول
A193-B7M-3/4X8 | A193-B7M | ASTM A193 B7M 3/4" × 8" All-thread stud bolt (sour service) | ASTM A193 | B7M | All-thread stud bolt (sour service) | 3/4 | 0.75 | 8 | 8 | 3/4-10 UNC | Black, PTFE | A194 2HM | — | DWG-05 | قطر × طول
A193-B7M-3/4X8-1/4 | A193-B7M | ASTM A193 B7M 3/4" × 8-1/4" All-thread stud bolt (sour service) | ASTM A193 | B7M | All-thread stud bolt (sour service) | 3/4 | 0.75 | 8-1/4 | 8.25 | 3/4-10 UNC | Black, PTFE | A194 2HM | — | DWG-05 | قطر × طول
A193-B7M-3/4X8-1/2 | A193-B7M | ASTM A193 B7M 3/4" × 8-1/2" All-thread stud bolt (sour service) | ASTM A193 | B7M | All-thread stud bolt (sour service) | 3/4 | 0.75 | 8-1/2 | 8.5 | 3/4-10 UNC | Black, PTFE | A194 2HM | — | DWG-05 | قطر × طول
A193-B7M-3/4X8-3/4 | A193-B7M | ASTM A193 B7M 3/4" × 8-3/4" All-thread stud bolt (sour service) | ASTM A193 | B7M | All-thread stud bolt (sour service) | 3/4 | 0.75 | 8-3/4 | 8.75 | 3/4-10 UNC | Black, PTFE | A194 2HM | — | DWG-05 | قطر × طول
A193-B7M-3/4X9 | A193-B7M | ASTM A193 B7M 3/4" × 9" All-thread stud bolt (sour service) | ASTM A193 | B7M | All-thread stud bolt (sour service) | 3/4 | 0.75 | 9 | 9 | 3/4-10 UNC | Black, PTFE | A194 2HM | — | DWG-05 | قطر × طول
A193-B7M-3/4X9-1/4 | A193-B7M | ASTM A193 B7M 3/4" × 9-1/4" All-thread stud bolt (sour service) | ASTM A193 | B7M | All-thread stud bolt (sour service) | 3/4 | 0.75 | 9-1/4 | 9.25 | 3/4-10 UNC | Black, PTFE | A194 2HM | — | DWG-05 | قطر × طول
A193-B7M-3/4X9-1/2 | A193-B7M | ASTM A193 B7M 3/4" × 9-1/2" All-thread stud bolt (sour service) | ASTM A193 | B7M | All-thread stud bolt (sour service) | 3/4 | 0.75 | 9-1/2 | 9.5 | 3/4-10 UNC | Black, PTFE | A194 2HM | — | DWG-05 | قطر × طول
A193-B7M-3/4X9-3/4 | A193-B7M | ASTM A193 B7M 3/4" × 9-3/4" All-thread stud bolt (sour service) | ASTM A193 | B7M | All-thread stud bolt (sour service) | 3/4 | 0.75 | 9-3/4 | 9.75 | 3/4-10 UNC | Black, PTFE | A194 2HM | — | DWG-05 | قطر × طول
A193-B7M-3/4X10 | A193-B7M | ASTM A193 B7M 3/4" × 10" All-thread stud bolt (sour service) | ASTM A193 | B7M | All-thread stud bolt (sour service) | 3/4 | 0.75 | 10 | 10 | 3/4-10 UNC | Black, PTFE | A194 2HM | — | DWG-05 | قطر × طول
A193-B7M-3/4X10-1/4 | A193-B7M | ASTM A193 B7M 3/4" × 10-1/4" All-thread stud bolt (sour service) | ASTM A193 | B7M | All-thread stud bolt (sour service) | 3/4 | 0.75 | 10-1/4 | 10.25 | 3/4-10 UNC | Black, PTFE | A194 2HM | — | DWG-05 | قطر × طول
A193-B7M-3/4X10-1/2 | A193-B7M | ASTM A193 B7M 3/4" × 10-1/2" All-thread stud bolt (sour service) | ASTM A193 | B7M | All-thread stud bolt (sour service) | 3/4 | 0.75 | 10-1/2 | 10.5 | 3/4-10 UNC | Black, PTFE | A194 2HM | — | DWG-05 | قطر × طول
A193-B7M-3/4X10-3/4 | A193-B7M | ASTM A193 B7M 3/4" × 10-3/4" All-thread stud bolt (sour service) | ASTM A193 | B7M | All-thread stud bolt (sour service) | 3/4 | 0.75 | 10-3/4 | 10.75 | 3/4-10 UNC | Black, PTFE | A194 2HM | — | DWG-05 | قطر × طول
A193-B7M-3/4X11 | A193-B7M | ASTM A193 B7M 3/4" × 11" All-thread stud bolt (sour service) | ASTM A193 | B7M | All-thread stud bolt (sour service) | 3/4 | 0.75 | 11 | 11 | 3/4-10 UNC | Black, PTFE | A194 2HM | — | DWG-05 | قطر × طول
A193-B7M-3/4X11-1/4 | A193-B7M | ASTM A193 B7M 3/4" × 11-1/4" All-thread stud bolt (sour service) | ASTM A193 | B7M | All-thread stud bolt (sour service) | 3/4 | 0.75 | 11-1/4 | 11.25 | 3/4-10 UNC | Black, PTFE | A194 2HM | — | DWG-05 | قطر × طول
A193-B7M-3/4X11-1/2 | A193-B7M | ASTM A193 B7M 3/4" × 11-1/2" All-thread stud bolt (sour service) | ASTM A193 | B7M | All-thread stud bolt (sour service) | 3/4 | 0.75 | 11-1/2 | 11.5 | 3/4-10 UNC | Black, PTFE | A194 2HM | — | DWG-05 | قطر × طول
A193-B7M-3/4X11-3/4 | A193-B7M | ASTM A193 B7M 3/4" × 11-3/4" All-thread stud bolt (sour service) | ASTM A193 | B7M | All-thread stud bolt (sour service) | 3/4 | 0.75 | 11-3/4 | 11.75 | 3/4-10 UNC | Black, PTFE | A194 2HM | — | DWG-05 | قطر × طول
A193-B7M-3/4X12 | A193-B7M | ASTM A193 B7M 3/4" × 12" All-thread stud bolt (sour service) | ASTM A193 | B7M | All-thread stud bolt (sour service) | 3/4 | 0.75 | 12 | 12 | 3/4-10 UNC | Black, PTFE | A194 2HM | — | DWG-05 | قطر × طول
A193-B7M-7/8X3-1/2 | A193-B7M | ASTM A193 B7M 7/8" × 3-1/2" All-thread stud bolt (sour service) | ASTM A193 | B7M | All-thread stud bolt (sour service) | 7/8 | 0.875 | 3-1/2 | 3.5 | 7/8-9 UNC | Black, PTFE | A194 2HM | — | DWG-05 | قطر × طول
A193-B7M-7/8X3-3/4 | A193-B7M | ASTM A193 B7M 7/8" × 3-3/4" All-thread stud bolt (sour service) | ASTM A193 | B7M | All-thread stud bolt (sour service) | 7/8 | 0.875 | 3-3/4 | 3.75 | 7/8-9 UNC | Black, PTFE | A194 2HM | — | DWG-05 | قطر × طول
A193-B7M-7/8X4 | A193-B7M | ASTM A193 B7M 7/8" × 4" All-thread stud bolt (sour service) | ASTM A193 | B7M | All-thread stud bolt (sour service) | 7/8 | 0.875 | 4 | 4 | 7/8-9 UNC | Black, PTFE | A194 2HM | — | DWG-05 | قطر × طول
A193-B7M-7/8X4-1/4 | A193-B7M | ASTM A193 B7M 7/8" × 4-1/4" All-thread stud bolt (sour service) | ASTM A193 | B7M | All-thread stud bolt (sour service) | 7/8 | 0.875 | 4-1/4 | 4.25 | 7/8-9 UNC | Black, PTFE | A194 2HM | — | DWG-05 | قطر × طول
A193-B7M-7/8X4-1/2 | A193-B7M | ASTM A193 B7M 7/8" × 4-1/2" All-thread stud bolt (sour service) | ASTM A193 | B7M | All-thread stud bolt (sour service) | 7/8 | 0.875 | 4-1/2 | 4.5 | 7/8-9 UNC | Black, PTFE | A194 2HM | — | DWG-05 | قطر × طول
A193-B7M-7/8X4-3/4 | A193-B7M | ASTM A193 B7M 7/8" × 4-3/4" All-thread stud bolt (sour service) | ASTM A193 | B7M | All-thread stud bolt (sour service) | 7/8 | 0.875 | 4-3/4 | 4.75 | 7/8-9 UNC | Black, PTFE | A194 2HM | — | DWG-05 | قطر × طول
A193-B7M-7/8X5 | A193-B7M | ASTM A193 B7M 7/8" × 5" All-thread stud bolt (sour service) | ASTM A193 | B7M | All-thread stud bolt (sour service) | 7/8 | 0.875 | 5 | 5 | 7/8-9 UNC | Black, PTFE | A194 2HM | — | DWG-05 | قطر × طول
A193-B7M-7/8X5-1/4 | A193-B7M | ASTM A193 B7M 7/8" × 5-1/4" All-thread stud bolt (sour service) | ASTM A193 | B7M | All-thread stud bolt (sour service) | 7/8 | 0.875 | 5-1/4 | 5.25 | 7/8-9 UNC | Black, PTFE | A194 2HM | — | DWG-05 | قطر × طول
A193-B7M-7/8X5-1/2 | A193-B7M | ASTM A193 B7M 7/8" × 5-1/2" All-thread stud bolt (sour service) | ASTM A193 | B7M | All-thread stud bolt (sour service) | 7/8 | 0.875 | 5-1/2 | 5.5 | 7/8-9 UNC | Black, PTFE | A194 2HM | — | DWG-05 | قطر × طول
A193-B7M-7/8X5-3/4 | A193-B7M | ASTM A193 B7M 7/8" × 5-3/4" All-thread stud bolt (sour service) | ASTM A193 | B7M | All-thread stud bolt (sour service) | 7/8 | 0.875 | 5-3/4 | 5.75 | 7/8-9 UNC | Black, PTFE | A194 2HM | — | DWG-05 | قطر × طول
A193-B7M-7/8X6 | A193-B7M | ASTM A193 B7M 7/8" × 6" All-thread stud bolt (sour service) | ASTM A193 | B7M | All-thread stud bolt (sour service) | 7/8 | 0.875 | 6 | 6 | 7/8-9 UNC | Black, PTFE | A194 2HM | — | DWG-05 | قطر × طول
A193-B7M-7/8X6-1/4 | A193-B7M | ASTM A193 B7M 7/8" × 6-1/4" All-thread stud bolt (sour service) | ASTM A193 | B7M | All-thread stud bolt (sour service) | 7/8 | 0.875 | 6-1/4 | 6.25 | 7/8-9 UNC | Black, PTFE | A194 2HM | — | DWG-05 | قطر × طول
A193-B7M-7/8X6-1/2 | A193-B7M | ASTM A193 B7M 7/8" × 6-1/2" All-thread stud bolt (sour service) | ASTM A193 | B7M | All-thread stud bolt (sour service) | 7/8 | 0.875 | 6-1/2 | 6.5 | 7/8-9 UNC | Black, PTFE | A194 2HM | — | DWG-05 | قطر × طول
A193-B7M-7/8X6-3/4 | A193-B7M | ASTM A193 B7M 7/8" × 6-3/4" All-thread stud bolt (sour service) | ASTM A193 | B7M | All-thread stud bolt (sour service) | 7/8 | 0.875 | 6-3/4 | 6.75 | 7/8-9 UNC | Black, PTFE | A194 2HM | — | DWG-05 | قطر × طول
A193-B7M-7/8X7 | A193-B7M | ASTM A193 B7M 7/8" × 7" All-thread stud bolt (sour service) | ASTM A193 | B7M | All-thread stud bolt (sour service) | 7/8 | 0.875 | 7 | 7 | 7/8-9 UNC | Black, PTFE | A194 2HM | — | DWG-05 | قطر × طول
A193-B7M-7/8X7-1/4 | A193-B7M | ASTM A193 B7M 7/8" × 7-1/4" All-thread stud bolt (sour service) | ASTM A193 | B7M | All-thread stud bolt (sour service) | 7/8 | 0.875 | 7-1/4 | 7.25 | 7/8-9 UNC | Black, PTFE | A194 2HM | — | DWG-05 | قطر × طول
A193-B7M-7/8X7-1/2 | A193-B7M | ASTM A193 B7M 7/8" × 7-1/2" All-thread stud bolt (sour service) | ASTM A193 | B7M | All-thread stud bolt (sour service) | 7/8 | 0.875 | 7-1/2 | 7.5 | 7/8-9 UNC | Black, PTFE | A194 2HM | — | DWG-05 | قطر × طول
A193-B7M-7/8X7-3/4 | A193-B7M | ASTM A193 B7M 7/8" × 7-3/4" All-thread stud bolt (sour service) | ASTM A193 | B7M | All-thread stud bolt (sour service) | 7/8 | 0.875 | 7-3/4 | 7.75 | 7/8-9 UNC | Black, PTFE | A194 2HM | — | DWG-05 | قطر × طول
A193-B7M-7/8X8 | A193-B7M | ASTM A193 B7M 7/8" × 8" All-thread stud bolt (sour service) | ASTM A193 | B7M | All-thread stud bolt (sour service) | 7/8 | 0.875 | 8 | 8 | 7/8-9 UNC | Black, PTFE | A194 2HM | — | DWG-05 | قطر × طول
A193-B7M-7/8X8-1/4 | A193-B7M | ASTM A193 B7M 7/8" × 8-1/4" All-thread stud bolt (sour service) | ASTM A193 | B7M | All-thread stud bolt (sour service) | 7/8 | 0.875 | 8-1/4 | 8.25 | 7/8-9 UNC | Black, PTFE | A194 2HM | — | DWG-05 | قطر × طول
A193-B7M-7/8X8-1/2 | A193-B7M | ASTM A193 B7M 7/8" × 8-1/2" All-thread stud bolt (sour service) | ASTM A193 | B7M | All-thread stud bolt (sour service) | 7/8 | 0.875 | 8-1/2 | 8.5 | 7/8-9 UNC | Black, PTFE | A194 2HM | — | DWG-05 | قطر × طول
A193-B7M-7/8X8-3/4 | A193-B7M | ASTM A193 B7M 7/8" × 8-3/4" All-thread stud bolt (sour service) | ASTM A193 | B7M | All-thread stud bolt (sour service) | 7/8 | 0.875 | 8-3/4 | 8.75 | 7/8-9 UNC | Black, PTFE | A194 2HM | — | DWG-05 | قطر × طول
A193-B7M-7/8X9 | A193-B7M | ASTM A193 B7M 7/8" × 9" All-thread stud bolt (sour service) | ASTM A193 | B7M | All-thread stud bolt (sour service) | 7/8 | 0.875 | 9 | 9 | 7/8-9 UNC | Black, PTFE | A194 2HM | — | DWG-05 | قطر × طول
A193-B7M-7/8X9-1/4 | A193-B7M | ASTM A193 B7M 7/8" × 9-1/4" All-thread stud bolt (sour service) | ASTM A193 | B7M | All-thread stud bolt (sour service) | 7/8 | 0.875 | 9-1/4 | 9.25 | 7/8-9 UNC | Black, PTFE | A194 2HM | — | DWG-05 | قطر × طول
A193-B7M-7/8X9-1/2 | A193-B7M | ASTM A193 B7M 7/8" × 9-1/2" All-thread stud bolt (sour service) | ASTM A193 | B7M | All-thread stud bolt (sour service) | 7/8 | 0.875 | 9-1/2 | 9.5 | 7/8-9 UNC | Black, PTFE | A194 2HM | — | DWG-05 | قطر × طول
A193-B7M-7/8X9-3/4 | A193-B7M | ASTM A193 B7M 7/8" × 9-3/4" All-thread stud bolt (sour service) | ASTM A193 | B7M | All-thread stud bolt (sour service) | 7/8 | 0.875 | 9-3/4 | 9.75 | 7/8-9 UNC | Black, PTFE | A194 2HM | — | DWG-05 | قطر × طول
A193-B7M-7/8X10 | A193-B7M | ASTM A193 B7M 7/8" × 10" All-thread stud bolt (sour service) | ASTM A193 | B7M | All-thread stud bolt (sour service) | 7/8 | 0.875 | 10 | 10 | 7/8-9 UNC | Black, PTFE | A194 2HM | — | DWG-05 | قطر × طول
A193-B7M-7/8X10-1/4 | A193-B7M | ASTM A193 B7M 7/8" × 10-1/4" All-thread stud bolt (sour service) | ASTM A193 | B7M | All-thread stud bolt (sour service) | 7/8 | 0.875 | 10-1/4 | 10.25 | 7/8-9 UNC | Black, PTFE | A194 2HM | — | DWG-05 | قطر × طول
A193-B7M-7/8X10-1/2 | A193-B7M | ASTM A193 B7M 7/8" × 10-1/2" All-thread stud bolt (sour service) | ASTM A193 | B7M | All-thread stud bolt (sour service) | 7/8 | 0.875 | 10-1/2 | 10.5 | 7/8-9 UNC | Black, PTFE | A194 2HM | — | DWG-05 | قطر × طول
A193-B7M-7/8X10-3/4 | A193-B7M | ASTM A193 B7M 7/8" × 10-3/4" All-thread stud bolt (sour service) | ASTM A193 | B7M | All-thread stud bolt (sour service) | 7/8 | 0.875 | 10-3/4 | 10.75 | 7/8-9 UNC | Black, PTFE | A194 2HM | — | DWG-05 | قطر × طول
A193-B7M-7/8X11 | A193-B7M | ASTM A193 B7M 7/8" × 11" All-thread stud bolt (sour service) | ASTM A193 | B7M | All-thread stud bolt (sour service) | 7/8 | 0.875 | 11 | 11 | 7/8-9 UNC | Black, PTFE | A194 2HM | — | DWG-05 | قطر × طول
A193-B7M-7/8X11-1/4 | A193-B7M | ASTM A193 B7M 7/8" × 11-1/4" All-thread stud bolt (sour service) | ASTM A193 | B7M | All-thread stud bolt (sour service) | 7/8 | 0.875 | 11-1/4 | 11.25 | 7/8-9 UNC | Black, PTFE | A194 2HM | — | DWG-05 | قطر × طول
A193-B7M-7/8X11-1/2 | A193-B7M | ASTM A193 B7M 7/8" × 11-1/2" All-thread stud bolt (sour service) | ASTM A193 | B7M | All-thread stud bolt (sour service) | 7/8 | 0.875 | 11-1/2 | 11.5 | 7/8-9 UNC | Black, PTFE | A194 2HM | — | DWG-05 | قطر × طول
A193-B7M-7/8X11-3/4 | A193-B7M | ASTM A193 B7M 7/8" × 11-3/4" All-thread stud bolt (sour service) | ASTM A193 | B7M | All-thread stud bolt (sour service) | 7/8 | 0.875 | 11-3/4 | 11.75 | 7/8-9 UNC | Black, PTFE | A194 2HM | — | DWG-05 | قطر × طول
A193-B7M-7/8X12 | A193-B7M | ASTM A193 B7M 7/8" × 12" All-thread stud bolt (sour service) | ASTM A193 | B7M | All-thread stud bolt (sour service) | 7/8 | 0.875 | 12 | 12 | 7/8-9 UNC | Black, PTFE | A194 2HM | — | DWG-05 | قطر × طول
A193-B7M-1X4 | A193-B7M | ASTM A193 B7M 1" × 4" All-thread stud bolt (sour service) | ASTM A193 | B7M | All-thread stud bolt (sour service) | 1 | 1 | 4 | 4 | 1-8 UNC | Black, PTFE | A194 2HM | — | DWG-05 | قطر × طول
A193-B7M-1X4-1/4 | A193-B7M | ASTM A193 B7M 1" × 4-1/4" All-thread stud bolt (sour service) | ASTM A193 | B7M | All-thread stud bolt (sour service) | 1 | 1 | 4-1/4 | 4.25 | 1-8 UNC | Black, PTFE | A194 2HM | — | DWG-05 | قطر × طول
A193-B7M-1X4-1/2 | A193-B7M | ASTM A193 B7M 1" × 4-1/2" All-thread stud bolt (sour service) | ASTM A193 | B7M | All-thread stud bolt (sour service) | 1 | 1 | 4-1/2 | 4.5 | 1-8 UNC | Black, PTFE | A194 2HM | — | DWG-05 | قطر × طول
A193-B7M-1X4-3/4 | A193-B7M | ASTM A193 B7M 1" × 4-3/4" All-thread stud bolt (sour service) | ASTM A193 | B7M | All-thread stud bolt (sour service) | 1 | 1 | 4-3/4 | 4.75 | 1-8 UNC | Black, PTFE | A194 2HM | — | DWG-05 | قطر × طول
A193-B7M-1X5 | A193-B7M | ASTM A193 B7M 1" × 5" All-thread stud bolt (sour service) | ASTM A193 | B7M | All-thread stud bolt (sour service) | 1 | 1 | 5 | 5 | 1-8 UNC | Black, PTFE | A194 2HM | — | DWG-05 | قطر × طول
A193-B7M-1X5-1/4 | A193-B7M | ASTM A193 B7M 1" × 5-1/4" All-thread stud bolt (sour service) | ASTM A193 | B7M | All-thread stud bolt (sour service) | 1 | 1 | 5-1/4 | 5.25 | 1-8 UNC | Black, PTFE | A194 2HM | — | DWG-05 | قطر × طول
A193-B7M-1X5-1/2 | A193-B7M | ASTM A193 B7M 1" × 5-1/2" All-thread stud bolt (sour service) | ASTM A193 | B7M | All-thread stud bolt (sour service) | 1 | 1 | 5-1/2 | 5.5 | 1-8 UNC | Black, PTFE | A194 2HM | — | DWG-05 | قطر × طول
A193-B7M-1X5-3/4 | A193-B7M | ASTM A193 B7M 1" × 5-3/4" All-thread stud bolt (sour service) | ASTM A193 | B7M | All-thread stud bolt (sour service) | 1 | 1 | 5-3/4 | 5.75 | 1-8 UNC | Black, PTFE | A194 2HM | — | DWG-05 | قطر × طول
A193-B7M-1X6 | A193-B7M | ASTM A193 B7M 1" × 6" All-thread stud bolt (sour service) | ASTM A193 | B7M | All-thread stud bolt (sour service) | 1 | 1 | 6 | 6 | 1-8 UNC | Black, PTFE | A194 2HM | — | DWG-05 | قطر × طول
A193-B7M-1X6-1/4 | A193-B7M | ASTM A193 B7M 1" × 6-1/4" All-thread stud bolt (sour service) | ASTM A193 | B7M | All-thread stud bolt (sour service) | 1 | 1 | 6-1/4 | 6.25 | 1-8 UNC | Black, PTFE | A194 2HM | — | DWG-05 | قطر × طول
A193-B7M-1X6-1/2 | A193-B7M | ASTM A193 B7M 1" × 6-1/2" All-thread stud bolt (sour service) | ASTM A193 | B7M | All-thread stud bolt (sour service) | 1 | 1 | 6-1/2 | 6.5 | 1-8 UNC | Black, PTFE | A194 2HM | — | DWG-05 | قطر × طول
A193-B7M-1X6-3/4 | A193-B7M | ASTM A193 B7M 1" × 6-3/4" All-thread stud bolt (sour service) | ASTM A193 | B7M | All-thread stud bolt (sour service) | 1 | 1 | 6-3/4 | 6.75 | 1-8 UNC | Black, PTFE | A194 2HM | — | DWG-05 | قطر × طول
A193-B7M-1X7 | A193-B7M | ASTM A193 B7M 1" × 7" All-thread stud bolt (sour service) | ASTM A193 | B7M | All-thread stud bolt (sour service) | 1 | 1 | 7 | 7 | 1-8 UNC | Black, PTFE | A194 2HM | — | DWG-05 | قطر × طول
A193-B7M-1X7-1/4 | A193-B7M | ASTM A193 B7M 1" × 7-1/4" All-thread stud bolt (sour service) | ASTM A193 | B7M | All-thread stud bolt (sour service) | 1 | 1 | 7-1/4 | 7.25 | 1-8 UNC | Black, PTFE | A194 2HM | — | DWG-05 | قطر × طول
A193-B7M-1X7-1/2 | A193-B7M | ASTM A193 B7M 1" × 7-1/2" All-thread stud bolt (sour service) | ASTM A193 | B7M | All-thread stud bolt (sour service) | 1 | 1 | 7-1/2 | 7.5 | 1-8 UNC | Black, PTFE | A194 2HM | — | DWG-05 | قطر × طول
A193-B7M-1X7-3/4 | A193-B7M | ASTM A193 B7M 1" × 7-3/4" All-thread stud bolt (sour service) | ASTM A193 | B7M | All-thread stud bolt (sour service) | 1 | 1 | 7-3/4 | 7.75 | 1-8 UNC | Black, PTFE | A194 2HM | — | DWG-05 | قطر × طول
A193-B7M-1X8 | A193-B7M | ASTM A193 B7M 1" × 8" All-thread stud bolt (sour service) | ASTM A193 | B7M | All-thread stud bolt (sour service) | 1 | 1 | 8 | 8 | 1-8 UNC | Black, PTFE | A194 2HM | — | DWG-05 | قطر × طول
A193-B7M-1X8-1/4 | A193-B7M | ASTM A193 B7M 1" × 8-1/4" All-thread stud bolt (sour service) | ASTM A193 | B7M | All-thread stud bolt (sour service) | 1 | 1 | 8-1/4 | 8.25 | 1-8 UNC | Black, PTFE | A194 2HM | — | DWG-05 | قطر × طول
A193-B7M-1X8-1/2 | A193-B7M | ASTM A193 B7M 1" × 8-1/2" All-thread stud bolt (sour service) | ASTM A193 | B7M | All-thread stud bolt (sour service) | 1 | 1 | 8-1/2 | 8.5 | 1-8 UNC | Black, PTFE | A194 2HM | — | DWG-05 | قطر × طول
A193-B7M-1X8-3/4 | A193-B7M | ASTM A193 B7M 1" × 8-3/4" All-thread stud bolt (sour service) | ASTM A193 | B7M | All-thread stud bolt (sour service) | 1 | 1 | 8-3/4 | 8.75 | 1-8 UNC | Black, PTFE | A194 2HM | — | DWG-05 | قطر × طول
A193-B7M-1X9 | A193-B7M | ASTM A193 B7M 1" × 9" All-thread stud bolt (sour service) | ASTM A193 | B7M | All-thread stud bolt (sour service) | 1 | 1 | 9 | 9 | 1-8 UNC | Black, PTFE | A194 2HM | — | DWG-05 | قطر × طول
A193-B7M-1X9-1/4 | A193-B7M | ASTM A193 B7M 1" × 9-1/4" All-thread stud bolt (sour service) | ASTM A193 | B7M | All-thread stud bolt (sour service) | 1 | 1 | 9-1/4 | 9.25 | 1-8 UNC | Black, PTFE | A194 2HM | — | DWG-05 | قطر × طول
A193-B7M-1X9-1/2 | A193-B7M | ASTM A193 B7M 1" × 9-1/2" All-thread stud bolt (sour service) | ASTM A193 | B7M | All-thread stud bolt (sour service) | 1 | 1 | 9-1/2 | 9.5 | 1-8 UNC | Black, PTFE | A194 2HM | — | DWG-05 | قطر × طول
A193-B7M-1X9-3/4 | A193-B7M | ASTM A193 B7M 1" × 9-3/4" All-thread stud bolt (sour service) | ASTM A193 | B7M | All-thread stud bolt (sour service) | 1 | 1 | 9-3/4 | 9.75 | 1-8 UNC | Black, PTFE | A194 2HM | — | DWG-05 | قطر × طول
A193-B7M-1X10 | A193-B7M | ASTM A193 B7M 1" × 10" All-thread stud bolt (sour service) | ASTM A193 | B7M | All-thread stud bolt (sour service) | 1 | 1 | 10 | 10 | 1-8 UNC | Black, PTFE | A194 2HM | — | DWG-05 | قطر × طول
A193-B7M-1X10-1/4 | A193-B7M | ASTM A193 B7M 1" × 10-1/4" All-thread stud bolt (sour service) | ASTM A193 | B7M | All-thread stud bolt (sour service) | 1 | 1 | 10-1/4 | 10.25 | 1-8 UNC | Black, PTFE | A194 2HM | — | DWG-05 | قطر × طول
A193-B7M-1X10-1/2 | A193-B7M | ASTM A193 B7M 1" × 10-1/2" All-thread stud bolt (sour service) | ASTM A193 | B7M | All-thread stud bolt (sour service) | 1 | 1 | 10-1/2 | 10.5 | 1-8 UNC | Black, PTFE | A194 2HM | — | DWG-05 | قطر × طول
A193-B7M-1X10-3/4 | A193-B7M | ASTM A193 B7M 1" × 10-3/4" All-thread stud bolt (sour service) | ASTM A193 | B7M | All-thread stud bolt (sour service) | 1 | 1 | 10-3/4 | 10.75 | 1-8 UNC | Black, PTFE | A194 2HM | — | DWG-05 | قطر × طول
A193-B7M-1X11 | A193-B7M | ASTM A193 B7M 1" × 11" All-thread stud bolt (sour service) | ASTM A193 | B7M | All-thread stud bolt (sour service) | 1 | 1 | 11 | 11 | 1-8 UNC | Black, PTFE | A194 2HM | — | DWG-05 | قطر × طول
A193-B7M-1X11-1/4 | A193-B7M | ASTM A193 B7M 1" × 11-1/4" All-thread stud bolt (sour service) | ASTM A193 | B7M | All-thread stud bolt (sour service) | 1 | 1 | 11-1/4 | 11.25 | 1-8 UNC | Black, PTFE | A194 2HM | — | DWG-05 | قطر × طول
A193-B7M-1X11-1/2 | A193-B7M | ASTM A193 B7M 1" × 11-1/2" All-thread stud bolt (sour service) | ASTM A193 | B7M | All-thread stud bolt (sour service) | 1 | 1 | 11-1/2 | 11.5 | 1-8 UNC | Black, PTFE | A194 2HM | — | DWG-05 | قطر × طول
A193-B7M-1X11-3/4 | A193-B7M | ASTM A193 B7M 1" × 11-3/4" All-thread stud bolt (sour service) | ASTM A193 | B7M | All-thread stud bolt (sour service) | 1 | 1 | 11-3/4 | 11.75 | 1-8 UNC | Black, PTFE | A194 2HM | — | DWG-05 | قطر × طول
A193-B7M-1X12 | A193-B7M | ASTM A193 B7M 1" × 12" All-thread stud bolt (sour service) | ASTM A193 | B7M | All-thread stud bolt (sour service) | 1 | 1 | 12 | 12 | 1-8 UNC | Black, PTFE | A194 2HM | — | DWG-05 | قطر × طول
A193-B7M-1-1/8X4-1/2 | A193-B7M | ASTM A193 B7M 1-1/8" × 4-1/2" All-thread stud bolt (sour service) | ASTM A193 | B7M | All-thread stud bolt (sour service) | 1-1/8 | 1.125 | 4-1/2 | 4.5 | 1-1/8-7 UNC | Black, PTFE | A194 2HM | — | DWG-05 | قطر × طول
A193-B7M-1-1/8X4-3/4 | A193-B7M | ASTM A193 B7M 1-1/8" × 4-3/4" All-thread stud bolt (sour service) | ASTM A193 | B7M | All-thread stud bolt (sour service) | 1-1/8 | 1.125 | 4-3/4 | 4.75 | 1-1/8-7 UNC | Black, PTFE | A194 2HM | — | DWG-05 | قطر × طول
A193-B7M-1-1/8X5 | A193-B7M | ASTM A193 B7M 1-1/8" × 5" All-thread stud bolt (sour service) | ASTM A193 | B7M | All-thread stud bolt (sour service) | 1-1/8 | 1.125 | 5 | 5 | 1-1/8-7 UNC | Black, PTFE | A194 2HM | — | DWG-05 | قطر × طول
A193-B7M-1-1/8X5-1/4 | A193-B7M | ASTM A193 B7M 1-1/8" × 5-1/4" All-thread stud bolt (sour service) | ASTM A193 | B7M | All-thread stud bolt (sour service) | 1-1/8 | 1.125 | 5-1/4 | 5.25 | 1-1/8-7 UNC | Black, PTFE | A194 2HM | — | DWG-05 | قطر × طول
A193-B7M-1-1/8X5-1/2 | A193-B7M | ASTM A193 B7M 1-1/8" × 5-1/2" All-thread stud bolt (sour service) | ASTM A193 | B7M | All-thread stud bolt (sour service) | 1-1/8 | 1.125 | 5-1/2 | 5.5 | 1-1/8-7 UNC | Black, PTFE | A194 2HM | — | DWG-05 | قطر × طول
A193-B7M-1-1/8X5-3/4 | A193-B7M | ASTM A193 B7M 1-1/8" × 5-3/4" All-thread stud bolt (sour service) | ASTM A193 | B7M | All-thread stud bolt (sour service) | 1-1/8 | 1.125 | 5-3/4 | 5.75 | 1-1/8-7 UNC | Black, PTFE | A194 2HM | — | DWG-05 | قطر × طول
A193-B7M-1-1/8X6 | A193-B7M | ASTM A193 B7M 1-1/8" × 6" All-thread stud bolt (sour service) | ASTM A193 | B7M | All-thread stud bolt (sour service) | 1-1/8 | 1.125 | 6 | 6 | 1-1/8-7 UNC | Black, PTFE | A194 2HM | — | DWG-05 | قطر × طول
A193-B7M-1-1/8X6-1/4 | A193-B7M | ASTM A193 B7M 1-1/8" × 6-1/4" All-thread stud bolt (sour service) | ASTM A193 | B7M | All-thread stud bolt (sour service) | 1-1/8 | 1.125 | 6-1/4 | 6.25 | 1-1/8-7 UNC | Black, PTFE | A194 2HM | — | DWG-05 | قطر × طول
A193-B7M-1-1/8X6-1/2 | A193-B7M | ASTM A193 B7M 1-1/8" × 6-1/2" All-thread stud bolt (sour service) | ASTM A193 | B7M | All-thread stud bolt (sour service) | 1-1/8 | 1.125 | 6-1/2 | 6.5 | 1-1/8-7 UNC | Black, PTFE | A194 2HM | — | DWG-05 | قطر × طول
A193-B7M-1-1/8X6-3/4 | A193-B7M | ASTM A193 B7M 1-1/8" × 6-3/4" All-thread stud bolt (sour service) | ASTM A193 | B7M | All-thread stud bolt (sour service) | 1-1/8 | 1.125 | 6-3/4 | 6.75 | 1-1/8-7 UNC | Black, PTFE | A194 2HM | — | DWG-05 | قطر × طول
A193-B7M-1-1/8X7 | A193-B7M | ASTM A193 B7M 1-1/8" × 7" All-thread stud bolt (sour service) | ASTM A193 | B7M | All-thread stud bolt (sour service) | 1-1/8 | 1.125 | 7 | 7 | 1-1/8-7 UNC | Black, PTFE | A194 2HM | — | DWG-05 | قطر × طول
A193-B7M-1-1/8X7-1/4 | A193-B7M | ASTM A193 B7M 1-1/8" × 7-1/4" All-thread stud bolt (sour service) | ASTM A193 | B7M | All-thread stud bolt (sour service) | 1-1/8 | 1.125 | 7-1/4 | 7.25 | 1-1/8-7 UNC | Black, PTFE | A194 2HM | — | DWG-05 | قطر × طول
A193-B7M-1-1/8X7-1/2 | A193-B7M | ASTM A193 B7M 1-1/8" × 7-1/2" All-thread stud bolt (sour service) | ASTM A193 | B7M | All-thread stud bolt (sour service) | 1-1/8 | 1.125 | 7-1/2 | 7.5 | 1-1/8-7 UNC | Black, PTFE | A194 2HM | — | DWG-05 | قطر × طول
A193-B7M-1-1/8X7-3/4 | A193-B7M | ASTM A193 B7M 1-1/8" × 7-3/4" All-thread stud bolt (sour service) | ASTM A193 | B7M | All-thread stud bolt (sour service) | 1-1/8 | 1.125 | 7-3/4 | 7.75 | 1-1/8-7 UNC | Black, PTFE | A194 2HM | — | DWG-05 | قطر × طول
A193-B7M-1-1/8X8 | A193-B7M | ASTM A193 B7M 1-1/8" × 8" All-thread stud bolt (sour service) | ASTM A193 | B7M | All-thread stud bolt (sour service) | 1-1/8 | 1.125 | 8 | 8 | 1-1/8-7 UNC | Black, PTFE | A194 2HM | — | DWG-05 | قطر × طول
A193-B7M-1-1/8X8-1/4 | A193-B7M | ASTM A193 B7M 1-1/8" × 8-1/4" All-thread stud bolt (sour service) | ASTM A193 | B7M | All-thread stud bolt (sour service) | 1-1/8 | 1.125 | 8-1/4 | 8.25 | 1-1/8-7 UNC | Black, PTFE | A194 2HM | — | DWG-05 | قطر × طول
A193-B7M-1-1/8X8-1/2 | A193-B7M | ASTM A193 B7M 1-1/8" × 8-1/2" All-thread stud bolt (sour service) | ASTM A193 | B7M | All-thread stud bolt (sour service) | 1-1/8 | 1.125 | 8-1/2 | 8.5 | 1-1/8-7 UNC | Black, PTFE | A194 2HM | — | DWG-05 | قطر × طول
A193-B7M-1-1/8X8-3/4 | A193-B7M | ASTM A193 B7M 1-1/8" × 8-3/4" All-thread stud bolt (sour service) | ASTM A193 | B7M | All-thread stud bolt (sour service) | 1-1/8 | 1.125 | 8-3/4 | 8.75 | 1-1/8-7 UNC | Black, PTFE | A194 2HM | — | DWG-05 | قطر × طول
A193-B7M-1-1/8X9 | A193-B7M | ASTM A193 B7M 1-1/8" × 9" All-thread stud bolt (sour service) | ASTM A193 | B7M | All-thread stud bolt (sour service) | 1-1/8 | 1.125 | 9 | 9 | 1-1/8-7 UNC | Black, PTFE | A194 2HM | — | DWG-05 | قطر × طول
A193-B7M-1-1/8X9-1/4 | A193-B7M | ASTM A193 B7M 1-1/8" × 9-1/4" All-thread stud bolt (sour service) | ASTM A193 | B7M | All-thread stud bolt (sour service) | 1-1/8 | 1.125 | 9-1/4 | 9.25 | 1-1/8-7 UNC | Black, PTFE | A194 2HM | — | DWG-05 | قطر × طول
A193-B7M-1-1/8X9-1/2 | A193-B7M | ASTM A193 B7M 1-1/8" × 9-1/2" All-thread stud bolt (sour service) | ASTM A193 | B7M | All-thread stud bolt (sour service) | 1-1/8 | 1.125 | 9-1/2 | 9.5 | 1-1/8-7 UNC | Black, PTFE | A194 2HM | — | DWG-05 | قطر × طول
A193-B7M-1-1/8X9-3/4 | A193-B7M | ASTM A193 B7M 1-1/8" × 9-3/4" All-thread stud bolt (sour service) | ASTM A193 | B7M | All-thread stud bolt (sour service) | 1-1/8 | 1.125 | 9-3/4 | 9.75 | 1-1/8-7 UNC | Black, PTFE | A194 2HM | — | DWG-05 | قطر × طول
A193-B7M-1-1/8X10 | A193-B7M | ASTM A193 B7M 1-1/8" × 10" All-thread stud bolt (sour service) | ASTM A193 | B7M | All-thread stud bolt (sour service) | 1-1/8 | 1.125 | 10 | 10 | 1-1/8-7 UNC | Black, PTFE | A194 2HM | — | DWG-05 | قطر × طول
A193-B7M-1-1/8X10-1/4 | A193-B7M | ASTM A193 B7M 1-1/8" × 10-1/4" All-thread stud bolt (sour service) | ASTM A193 | B7M | All-thread stud bolt (sour service) | 1-1/8 | 1.125 | 10-1/4 | 10.25 | 1-1/8-7 UNC | Black, PTFE | A194 2HM | — | DWG-05 | قطر × طول
A193-B7M-1-1/8X10-1/2 | A193-B7M | ASTM A193 B7M 1-1/8" × 10-1/2" All-thread stud bolt (sour service) | ASTM A193 | B7M | All-thread stud bolt (sour service) | 1-1/8 | 1.125 | 10-1/2 | 10.5 | 1-1/8-7 UNC | Black, PTFE | A194 2HM | — | DWG-05 | قطر × طول
A193-B7M-1-1/8X10-3/4 | A193-B7M | ASTM A193 B7M 1-1/8" × 10-3/4" All-thread stud bolt (sour service) | ASTM A193 | B7M | All-thread stud bolt (sour service) | 1-1/8 | 1.125 | 10-3/4 | 10.75 | 1-1/8-7 UNC | Black, PTFE | A194 2HM | — | DWG-05 | قطر × طول
A193-B7M-1-1/8X11 | A193-B7M | ASTM A193 B7M 1-1/8" × 11" All-thread stud bolt (sour service) | ASTM A193 | B7M | All-thread stud bolt (sour service) | 1-1/8 | 1.125 | 11 | 11 | 1-1/8-7 UNC | Black, PTFE | A194 2HM | — | DWG-05 | قطر × طول
A193-B7M-1-1/8X11-1/4 | A193-B7M | ASTM A193 B7M 1-1/8" × 11-1/4" All-thread stud bolt (sour service) | ASTM A193 | B7M | All-thread stud bolt (sour service) | 1-1/8 | 1.125 | 11-1/4 | 11.25 | 1-1/8-7 UNC | Black, PTFE | A194 2HM | — | DWG-05 | قطر × طول
A193-B7M-1-1/8X11-1/2 | A193-B7M | ASTM A193 B7M 1-1/8" × 11-1/2" All-thread stud bolt (sour service) | ASTM A193 | B7M | All-thread stud bolt (sour service) | 1-1/8 | 1.125 | 11-1/2 | 11.5 | 1-1/8-7 UNC | Black, PTFE | A194 2HM | — | DWG-05 | قطر × طول
A193-B7M-1-1/8X11-3/4 | A193-B7M | ASTM A193 B7M 1-1/8" × 11-3/4" All-thread stud bolt (sour service) | ASTM A193 | B7M | All-thread stud bolt (sour service) | 1-1/8 | 1.125 | 11-3/4 | 11.75 | 1-1/8-7 UNC | Black, PTFE | A194 2HM | — | DWG-05 | قطر × طول
A193-B7M-1-1/8X12 | A193-B7M | ASTM A193 B7M 1-1/8" × 12" All-thread stud bolt (sour service) | ASTM A193 | B7M | All-thread stud bolt (sour service) | 1-1/8 | 1.125 | 12 | 12 | 1-1/8-7 UNC | Black, PTFE | A194 2HM | — | DWG-05 | قطر × طول
A193-B7M-1-1/4X5 | A193-B7M | ASTM A193 B7M 1-1/4" × 5" All-thread stud bolt (sour service) | ASTM A193 | B7M | All-thread stud bolt (sour service) | 1-1/4 | 1.25 | 5 | 5 | 1-1/4-7 UNC | Black, PTFE | A194 2HM | — | DWG-05 | قطر × طول
A193-B7M-1-1/4X5-1/4 | A193-B7M | ASTM A193 B7M 1-1/4" × 5-1/4" All-thread stud bolt (sour service) | ASTM A193 | B7M | All-thread stud bolt (sour service) | 1-1/4 | 1.25 | 5-1/4 | 5.25 | 1-1/4-7 UNC | Black, PTFE | A194 2HM | — | DWG-05 | قطر × طول
A193-B7M-1-1/4X5-1/2 | A193-B7M | ASTM A193 B7M 1-1/4" × 5-1/2" All-thread stud bolt (sour service) | ASTM A193 | B7M | All-thread stud bolt (sour service) | 1-1/4 | 1.25 | 5-1/2 | 5.5 | 1-1/4-7 UNC | Black, PTFE | A194 2HM | — | DWG-05 | قطر × طول
A193-B7M-1-1/4X5-3/4 | A193-B7M | ASTM A193 B7M 1-1/4" × 5-3/4" All-thread stud bolt (sour service) | ASTM A193 | B7M | All-thread stud bolt (sour service) | 1-1/4 | 1.25 | 5-3/4 | 5.75 | 1-1/4-7 UNC | Black, PTFE | A194 2HM | — | DWG-05 | قطر × طول
A193-B7M-1-1/4X6 | A193-B7M | ASTM A193 B7M 1-1/4" × 6" All-thread stud bolt (sour service) | ASTM A193 | B7M | All-thread stud bolt (sour service) | 1-1/4 | 1.25 | 6 | 6 | 1-1/4-7 UNC | Black, PTFE | A194 2HM | — | DWG-05 | قطر × طول
A193-B7M-1-1/4X6-1/4 | A193-B7M | ASTM A193 B7M 1-1/4" × 6-1/4" All-thread stud bolt (sour service) | ASTM A193 | B7M | All-thread stud bolt (sour service) | 1-1/4 | 1.25 | 6-1/4 | 6.25 | 1-1/4-7 UNC | Black, PTFE | A194 2HM | — | DWG-05 | قطر × طول
A193-B7M-1-1/4X6-1/2 | A193-B7M | ASTM A193 B7M 1-1/4" × 6-1/2" All-thread stud bolt (sour service) | ASTM A193 | B7M | All-thread stud bolt (sour service) | 1-1/4 | 1.25 | 6-1/2 | 6.5 | 1-1/4-7 UNC | Black, PTFE | A194 2HM | — | DWG-05 | قطر × طول
A193-B7M-1-1/4X6-3/4 | A193-B7M | ASTM A193 B7M 1-1/4" × 6-3/4" All-thread stud bolt (sour service) | ASTM A193 | B7M | All-thread stud bolt (sour service) | 1-1/4 | 1.25 | 6-3/4 | 6.75 | 1-1/4-7 UNC | Black, PTFE | A194 2HM | — | DWG-05 | قطر × طول
A193-B7M-1-1/4X7 | A193-B7M | ASTM A193 B7M 1-1/4" × 7" All-thread stud bolt (sour service) | ASTM A193 | B7M | All-thread stud bolt (sour service) | 1-1/4 | 1.25 | 7 | 7 | 1-1/4-7 UNC | Black, PTFE | A194 2HM | — | DWG-05 | قطر × طول
A193-B7M-1-1/4X7-1/4 | A193-B7M | ASTM A193 B7M 1-1/4" × 7-1/4" All-thread stud bolt (sour service) | ASTM A193 | B7M | All-thread stud bolt (sour service) | 1-1/4 | 1.25 | 7-1/4 | 7.25 | 1-1/4-7 UNC | Black, PTFE | A194 2HM | — | DWG-05 | قطر × طول
A193-B7M-1-1/4X7-1/2 | A193-B7M | ASTM A193 B7M 1-1/4" × 7-1/2" All-thread stud bolt (sour service) | ASTM A193 | B7M | All-thread stud bolt (sour service) | 1-1/4 | 1.25 | 7-1/2 | 7.5 | 1-1/4-7 UNC | Black, PTFE | A194 2HM | — | DWG-05 | قطر × طول
A193-B7M-1-1/4X7-3/4 | A193-B7M | ASTM A193 B7M 1-1/4" × 7-3/4" All-thread stud bolt (sour service) | ASTM A193 | B7M | All-thread stud bolt (sour service) | 1-1/4 | 1.25 | 7-3/4 | 7.75 | 1-1/4-7 UNC | Black, PTFE | A194 2HM | — | DWG-05 | قطر × طول
A193-B7M-1-1/4X8 | A193-B7M | ASTM A193 B7M 1-1/4" × 8" All-thread stud bolt (sour service) | ASTM A193 | B7M | All-thread stud bolt (sour service) | 1-1/4 | 1.25 | 8 | 8 | 1-1/4-7 UNC | Black, PTFE | A194 2HM | — | DWG-05 | قطر × طول
A193-B7M-1-1/4X8-1/4 | A193-B7M | ASTM A193 B7M 1-1/4" × 8-1/4" All-thread stud bolt (sour service) | ASTM A193 | B7M | All-thread stud bolt (sour service) | 1-1/4 | 1.25 | 8-1/4 | 8.25 | 1-1/4-7 UNC | Black, PTFE | A194 2HM | — | DWG-05 | قطر × طول
A193-B7M-1-1/4X8-1/2 | A193-B7M | ASTM A193 B7M 1-1/4" × 8-1/2" All-thread stud bolt (sour service) | ASTM A193 | B7M | All-thread stud bolt (sour service) | 1-1/4 | 1.25 | 8-1/2 | 8.5 | 1-1/4-7 UNC | Black, PTFE | A194 2HM | — | DWG-05 | قطر × طول
A193-B7M-1-1/4X8-3/4 | A193-B7M | ASTM A193 B7M 1-1/4" × 8-3/4" All-thread stud bolt (sour service) | ASTM A193 | B7M | All-thread stud bolt (sour service) | 1-1/4 | 1.25 | 8-3/4 | 8.75 | 1-1/4-7 UNC | Black, PTFE | A194 2HM | — | DWG-05 | قطر × طول
A193-B7M-1-1/4X9 | A193-B7M | ASTM A193 B7M 1-1/4" × 9" All-thread stud bolt (sour service) | ASTM A193 | B7M | All-thread stud bolt (sour service) | 1-1/4 | 1.25 | 9 | 9 | 1-1/4-7 UNC | Black, PTFE | A194 2HM | — | DWG-05 | قطر × طول
A193-B7M-1-1/4X9-1/4 | A193-B7M | ASTM A193 B7M 1-1/4" × 9-1/4" All-thread stud bolt (sour service) | ASTM A193 | B7M | All-thread stud bolt (sour service) | 1-1/4 | 1.25 | 9-1/4 | 9.25 | 1-1/4-7 UNC | Black, PTFE | A194 2HM | — | DWG-05 | قطر × طول
A193-B7M-1-1/4X9-1/2 | A193-B7M | ASTM A193 B7M 1-1/4" × 9-1/2" All-thread stud bolt (sour service) | ASTM A193 | B7M | All-thread stud bolt (sour service) | 1-1/4 | 1.25 | 9-1/2 | 9.5 | 1-1/4-7 UNC | Black, PTFE | A194 2HM | — | DWG-05 | قطر × طول
A193-B7M-1-1/4X9-3/4 | A193-B7M | ASTM A193 B7M 1-1/4" × 9-3/4" All-thread stud bolt (sour service) | ASTM A193 | B7M | All-thread stud bolt (sour service) | 1-1/4 | 1.25 | 9-3/4 | 9.75 | 1-1/4-7 UNC | Black, PTFE | A194 2HM | — | DWG-05 | قطر × طول
A193-B7M-1-1/4X10 | A193-B7M | ASTM A193 B7M 1-1/4" × 10" All-thread stud bolt (sour service) | ASTM A193 | B7M | All-thread stud bolt (sour service) | 1-1/4 | 1.25 | 10 | 10 | 1-1/4-7 UNC | Black, PTFE | A194 2HM | — | DWG-05 | قطر × طول
A193-B7M-1-1/4X10-1/4 | A193-B7M | ASTM A193 B7M 1-1/4" × 10-1/4" All-thread stud bolt (sour service) | ASTM A193 | B7M | All-thread stud bolt (sour service) | 1-1/4 | 1.25 | 10-1/4 | 10.25 | 1-1/4-7 UNC | Black, PTFE | A194 2HM | — | DWG-05 | قطر × طول
A193-B7M-1-1/4X10-1/2 | A193-B7M | ASTM A193 B7M 1-1/4" × 10-1/2" All-thread stud bolt (sour service) | ASTM A193 | B7M | All-thread stud bolt (sour service) | 1-1/4 | 1.25 | 10-1/2 | 10.5 | 1-1/4-7 UNC | Black, PTFE | A194 2HM | — | DWG-05 | قطر × طول
A193-B7M-1-1/4X10-3/4 | A193-B7M | ASTM A193 B7M 1-1/4" × 10-3/4" All-thread stud bolt (sour service) | ASTM A193 | B7M | All-thread stud bolt (sour service) | 1-1/4 | 1.25 | 10-3/4 | 10.75 | 1-1/4-7 UNC | Black, PTFE | A194 2HM | — | DWG-05 | قطر × طول
A193-B7M-1-1/4X11 | A193-B7M | ASTM A193 B7M 1-1/4" × 11" All-thread stud bolt (sour service) | ASTM A193 | B7M | All-thread stud bolt (sour service) | 1-1/4 | 1.25 | 11 | 11 | 1-1/4-7 UNC | Black, PTFE | A194 2HM | — | DWG-05 | قطر × طول
A193-B7M-1-1/4X11-1/4 | A193-B7M | ASTM A193 B7M 1-1/4" × 11-1/4" All-thread stud bolt (sour service) | ASTM A193 | B7M | All-thread stud bolt (sour service) | 1-1/4 | 1.25 | 11-1/4 | 11.25 | 1-1/4-7 UNC | Black, PTFE | A194 2HM | — | DWG-05 | قطر × طول
A193-B7M-1-1/4X11-1/2 | A193-B7M | ASTM A193 B7M 1-1/4" × 11-1/2" All-thread stud bolt (sour service) | ASTM A193 | B7M | All-thread stud bolt (sour service) | 1-1/4 | 1.25 | 11-1/2 | 11.5 | 1-1/4-7 UNC | Black, PTFE | A194 2HM | — | DWG-05 | قطر × طول
A193-B7M-1-1/4X11-3/4 | A193-B7M | ASTM A193 B7M 1-1/4" × 11-3/4" All-thread stud bolt (sour service) | ASTM A193 | B7M | All-thread stud bolt (sour service) | 1-1/4 | 1.25 | 11-3/4 | 11.75 | 1-1/4-7 UNC | Black, PTFE | A194 2HM | — | DWG-05 | قطر × طول
A193-B7M-1-1/4X12 | A193-B7M | ASTM A193 B7M 1-1/4" × 12" All-thread stud bolt (sour service) | ASTM A193 | B7M | All-thread stud bolt (sour service) | 1-1/4 | 1.25 | 12 | 12 | 1-1/4-7 UNC | Black, PTFE | A194 2HM | — | DWG-05 | قطر × طول
A193-B7M-1-1/2X6 | A193-B7M | ASTM A193 B7M 1-1/2" × 6" All-thread stud bolt (sour service) | ASTM A193 | B7M | All-thread stud bolt (sour service) | 1-1/2 | 1.5 | 6 | 6 | 1-1/2-6 UNC | Black, PTFE | A194 2HM | — | DWG-05 | قطر × طول
A193-B7M-1-1/2X6-1/4 | A193-B7M | ASTM A193 B7M 1-1/2" × 6-1/4" All-thread stud bolt (sour service) | ASTM A193 | B7M | All-thread stud bolt (sour service) | 1-1/2 | 1.5 | 6-1/4 | 6.25 | 1-1/2-6 UNC | Black, PTFE | A194 2HM | — | DWG-05 | قطر × طول
A193-B7M-1-1/2X6-1/2 | A193-B7M | ASTM A193 B7M 1-1/2" × 6-1/2" All-thread stud bolt (sour service) | ASTM A193 | B7M | All-thread stud bolt (sour service) | 1-1/2 | 1.5 | 6-1/2 | 6.5 | 1-1/2-6 UNC | Black, PTFE | A194 2HM | — | DWG-05 | قطر × طول
A193-B7M-1-1/2X6-3/4 | A193-B7M | ASTM A193 B7M 1-1/2" × 6-3/4" All-thread stud bolt (sour service) | ASTM A193 | B7M | All-thread stud bolt (sour service) | 1-1/2 | 1.5 | 6-3/4 | 6.75 | 1-1/2-6 UNC | Black, PTFE | A194 2HM | — | DWG-05 | قطر × طول
A193-B7M-1-1/2X7 | A193-B7M | ASTM A193 B7M 1-1/2" × 7" All-thread stud bolt (sour service) | ASTM A193 | B7M | All-thread stud bolt (sour service) | 1-1/2 | 1.5 | 7 | 7 | 1-1/2-6 UNC | Black, PTFE | A194 2HM | — | DWG-05 | قطر × طول
A193-B7M-1-1/2X7-1/4 | A193-B7M | ASTM A193 B7M 1-1/2" × 7-1/4" All-thread stud bolt (sour service) | ASTM A193 | B7M | All-thread stud bolt (sour service) | 1-1/2 | 1.5 | 7-1/4 | 7.25 | 1-1/2-6 UNC | Black, PTFE | A194 2HM | — | DWG-05 | قطر × طول
A193-B7M-1-1/2X7-1/2 | A193-B7M | ASTM A193 B7M 1-1/2" × 7-1/2" All-thread stud bolt (sour service) | ASTM A193 | B7M | All-thread stud bolt (sour service) | 1-1/2 | 1.5 | 7-1/2 | 7.5 | 1-1/2-6 UNC | Black, PTFE | A194 2HM | — | DWG-05 | قطر × طول
A193-B7M-1-1/2X7-3/4 | A193-B7M | ASTM A193 B7M 1-1/2" × 7-3/4" All-thread stud bolt (sour service) | ASTM A193 | B7M | All-thread stud bolt (sour service) | 1-1/2 | 1.5 | 7-3/4 | 7.75 | 1-1/2-6 UNC | Black, PTFE | A194 2HM | — | DWG-05 | قطر × طول
A193-B7M-1-1/2X8 | A193-B7M | ASTM A193 B7M 1-1/2" × 8" All-thread stud bolt (sour service) | ASTM A193 | B7M | All-thread stud bolt (sour service) | 1-1/2 | 1.5 | 8 | 8 | 1-1/2-6 UNC | Black, PTFE | A194 2HM | — | DWG-05 | قطر × طول
A193-B7M-1-1/2X8-1/4 | A193-B7M | ASTM A193 B7M 1-1/2" × 8-1/4" All-thread stud bolt (sour service) | ASTM A193 | B7M | All-thread stud bolt (sour service) | 1-1/2 | 1.5 | 8-1/4 | 8.25 | 1-1/2-6 UNC | Black, PTFE | A194 2HM | — | DWG-05 | قطر × طول
A193-B7M-1-1/2X8-1/2 | A193-B7M | ASTM A193 B7M 1-1/2" × 8-1/2" All-thread stud bolt (sour service) | ASTM A193 | B7M | All-thread stud bolt (sour service) | 1-1/2 | 1.5 | 8-1/2 | 8.5 | 1-1/2-6 UNC | Black, PTFE | A194 2HM | — | DWG-05 | قطر × طول
A193-B7M-1-1/2X8-3/4 | A193-B7M | ASTM A193 B7M 1-1/2" × 8-3/4" All-thread stud bolt (sour service) | ASTM A193 | B7M | All-thread stud bolt (sour service) | 1-1/2 | 1.5 | 8-3/4 | 8.75 | 1-1/2-6 UNC | Black, PTFE | A194 2HM | — | DWG-05 | قطر × طول
A193-B7M-1-1/2X9 | A193-B7M | ASTM A193 B7M 1-1/2" × 9" All-thread stud bolt (sour service) | ASTM A193 | B7M | All-thread stud bolt (sour service) | 1-1/2 | 1.5 | 9 | 9 | 1-1/2-6 UNC | Black, PTFE | A194 2HM | — | DWG-05 | قطر × طول
A193-B7M-1-1/2X9-1/4 | A193-B7M | ASTM A193 B7M 1-1/2" × 9-1/4" All-thread stud bolt (sour service) | ASTM A193 | B7M | All-thread stud bolt (sour service) | 1-1/2 | 1.5 | 9-1/4 | 9.25 | 1-1/2-6 UNC | Black, PTFE | A194 2HM | — | DWG-05 | قطر × طول
A193-B7M-1-1/2X9-1/2 | A193-B7M | ASTM A193 B7M 1-1/2" × 9-1/2" All-thread stud bolt (sour service) | ASTM A193 | B7M | All-thread stud bolt (sour service) | 1-1/2 | 1.5 | 9-1/2 | 9.5 | 1-1/2-6 UNC | Black, PTFE | A194 2HM | — | DWG-05 | قطر × طول
A193-B7M-1-1/2X9-3/4 | A193-B7M | ASTM A193 B7M 1-1/2" × 9-3/4" All-thread stud bolt (sour service) | ASTM A193 | B7M | All-thread stud bolt (sour service) | 1-1/2 | 1.5 | 9-3/4 | 9.75 | 1-1/2-6 UNC | Black, PTFE | A194 2HM | — | DWG-05 | قطر × طول
A193-B7M-1-1/2X10 | A193-B7M | ASTM A193 B7M 1-1/2" × 10" All-thread stud bolt (sour service) | ASTM A193 | B7M | All-thread stud bolt (sour service) | 1-1/2 | 1.5 | 10 | 10 | 1-1/2-6 UNC | Black, PTFE | A194 2HM | — | DWG-05 | قطر × طول
A193-B7M-1-1/2X10-1/4 | A193-B7M | ASTM A193 B7M 1-1/2" × 10-1/4" All-thread stud bolt (sour service) | ASTM A193 | B7M | All-thread stud bolt (sour service) | 1-1/2 | 1.5 | 10-1/4 | 10.25 | 1-1/2-6 UNC | Black, PTFE | A194 2HM | — | DWG-05 | قطر × طول
A193-B7M-1-1/2X10-1/2 | A193-B7M | ASTM A193 B7M 1-1/2" × 10-1/2" All-thread stud bolt (sour service) | ASTM A193 | B7M | All-thread stud bolt (sour service) | 1-1/2 | 1.5 | 10-1/2 | 10.5 | 1-1/2-6 UNC | Black, PTFE | A194 2HM | — | DWG-05 | قطر × طول
A193-B7M-1-1/2X10-3/4 | A193-B7M | ASTM A193 B7M 1-1/2" × 10-3/4" All-thread stud bolt (sour service) | ASTM A193 | B7M | All-thread stud bolt (sour service) | 1-1/2 | 1.5 | 10-3/4 | 10.75 | 1-1/2-6 UNC | Black, PTFE | A194 2HM | — | DWG-05 | قطر × طول
A193-B7M-1-1/2X11 | A193-B7M | ASTM A193 B7M 1-1/2" × 11" All-thread stud bolt (sour service) | ASTM A193 | B7M | All-thread stud bolt (sour service) | 1-1/2 | 1.5 | 11 | 11 | 1-1/2-6 UNC | Black, PTFE | A194 2HM | — | DWG-05 | قطر × طول
A193-B7M-1-1/2X11-1/4 | A193-B7M | ASTM A193 B7M 1-1/2" × 11-1/4" All-thread stud bolt (sour service) | ASTM A193 | B7M | All-thread stud bolt (sour service) | 1-1/2 | 1.5 | 11-1/4 | 11.25 | 1-1/2-6 UNC | Black, PTFE | A194 2HM | — | DWG-05 | قطر × طول
A193-B7M-1-1/2X11-1/2 | A193-B7M | ASTM A193 B7M 1-1/2" × 11-1/2" All-thread stud bolt (sour service) | ASTM A193 | B7M | All-thread stud bolt (sour service) | 1-1/2 | 1.5 | 11-1/2 | 11.5 | 1-1/2-6 UNC | Black, PTFE | A194 2HM | — | DWG-05 | قطر × طول
A193-B7M-1-1/2X11-3/4 | A193-B7M | ASTM A193 B7M 1-1/2" × 11-3/4" All-thread stud bolt (sour service) | ASTM A193 | B7M | All-thread stud bolt (sour service) | 1-1/2 | 1.5 | 11-3/4 | 11.75 | 1-1/2-6 UNC | Black, PTFE | A194 2HM | — | DWG-05 | قطر × طول
A193-B7M-1-1/2X12 | A193-B7M | ASTM A193 B7M 1-1/2" × 12" All-thread stud bolt (sour service) | ASTM A193 | B7M | All-thread stud bolt (sour service) | 1-1/2 | 1.5 | 12 | 12 | 1-1/2-6 UNC | Black, PTFE | A194 2HM | — | DWG-05 | قطر × طول
A193-B8M1-1/2X2 | A193-B8M1 | ASTM A193 B8M Class 1 1/2" × 2" All-thread stud bolt 316 | ASTM A193 | B8M Class 1 | All-thread stud bolt 316 | 1/2 | 0.5 | 2 | 2 | 1/2-13 UNC | Plain | A194 8M | — | DWG-05 | قطر × طول
A193-B8M1-1/2X2-1/4 | A193-B8M1 | ASTM A193 B8M Class 1 1/2" × 2-1/4" All-thread stud bolt 316 | ASTM A193 | B8M Class 1 | All-thread stud bolt 316 | 1/2 | 0.5 | 2-1/4 | 2.25 | 1/2-13 UNC | Plain | A194 8M | — | DWG-05 | قطر × طول
A193-B8M1-1/2X2-1/2 | A193-B8M1 | ASTM A193 B8M Class 1 1/2" × 2-1/2" All-thread stud bolt 316 | ASTM A193 | B8M Class 1 | All-thread stud bolt 316 | 1/2 | 0.5 | 2-1/2 | 2.5 | 1/2-13 UNC | Plain | A194 8M | — | DWG-05 | قطر × طول
A193-B8M1-1/2X2-3/4 | A193-B8M1 | ASTM A193 B8M Class 1 1/2" × 2-3/4" All-thread stud bolt 316 | ASTM A193 | B8M Class 1 | All-thread stud bolt 316 | 1/2 | 0.5 | 2-3/4 | 2.75 | 1/2-13 UNC | Plain | A194 8M | — | DWG-05 | قطر × طول
A193-B8M1-1/2X3 | A193-B8M1 | ASTM A193 B8M Class 1 1/2" × 3" All-thread stud bolt 316 | ASTM A193 | B8M Class 1 | All-thread stud bolt 316 | 1/2 | 0.5 | 3 | 3 | 1/2-13 UNC | Plain | A194 8M | — | DWG-05 | قطر × طول
A193-B8M1-1/2X3-1/4 | A193-B8M1 | ASTM A193 B8M Class 1 1/2" × 3-1/4" All-thread stud bolt 316 | ASTM A193 | B8M Class 1 | All-thread stud bolt 316 | 1/2 | 0.5 | 3-1/4 | 3.25 | 1/2-13 UNC | Plain | A194 8M | — | DWG-05 | قطر × طول
A193-B8M1-1/2X3-1/2 | A193-B8M1 | ASTM A193 B8M Class 1 1/2" × 3-1/2" All-thread stud bolt 316 | ASTM A193 | B8M Class 1 | All-thread stud bolt 316 | 1/2 | 0.5 | 3-1/2 | 3.5 | 1/2-13 UNC | Plain | A194 8M | — | DWG-05 | قطر × طول
A193-B8M1-1/2X3-3/4 | A193-B8M1 | ASTM A193 B8M Class 1 1/2" × 3-3/4" All-thread stud bolt 316 | ASTM A193 | B8M Class 1 | All-thread stud bolt 316 | 1/2 | 0.5 | 3-3/4 | 3.75 | 1/2-13 UNC | Plain | A194 8M | — | DWG-05 | قطر × طول
A193-B8M1-1/2X4 | A193-B8M1 | ASTM A193 B8M Class 1 1/2" × 4" All-thread stud bolt 316 | ASTM A193 | B8M Class 1 | All-thread stud bolt 316 | 1/2 | 0.5 | 4 | 4 | 1/2-13 UNC | Plain | A194 8M | — | DWG-05 | قطر × طول
A193-B8M1-1/2X4-1/4 | A193-B8M1 | ASTM A193 B8M Class 1 1/2" × 4-1/4" All-thread stud bolt 316 | ASTM A193 | B8M Class 1 | All-thread stud bolt 316 | 1/2 | 0.5 | 4-1/4 | 4.25 | 1/2-13 UNC | Plain | A194 8M | — | DWG-05 | قطر × طول
A193-B8M1-1/2X4-1/2 | A193-B8M1 | ASTM A193 B8M Class 1 1/2" × 4-1/2" All-thread stud bolt 316 | ASTM A193 | B8M Class 1 | All-thread stud bolt 316 | 1/2 | 0.5 | 4-1/2 | 4.5 | 1/2-13 UNC | Plain | A194 8M | — | DWG-05 | قطر × طول
A193-B8M1-1/2X4-3/4 | A193-B8M1 | ASTM A193 B8M Class 1 1/2" × 4-3/4" All-thread stud bolt 316 | ASTM A193 | B8M Class 1 | All-thread stud bolt 316 | 1/2 | 0.5 | 4-3/4 | 4.75 | 1/2-13 UNC | Plain | A194 8M | — | DWG-05 | قطر × طول
A193-B8M1-1/2X5 | A193-B8M1 | ASTM A193 B8M Class 1 1/2" × 5" All-thread stud bolt 316 | ASTM A193 | B8M Class 1 | All-thread stud bolt 316 | 1/2 | 0.5 | 5 | 5 | 1/2-13 UNC | Plain | A194 8M | — | DWG-05 | قطر × طول
A193-B8M1-1/2X5-1/4 | A193-B8M1 | ASTM A193 B8M Class 1 1/2" × 5-1/4" All-thread stud bolt 316 | ASTM A193 | B8M Class 1 | All-thread stud bolt 316 | 1/2 | 0.5 | 5-1/4 | 5.25 | 1/2-13 UNC | Plain | A194 8M | — | DWG-05 | قطر × طول
A193-B8M1-1/2X5-1/2 | A193-B8M1 | ASTM A193 B8M Class 1 1/2" × 5-1/2" All-thread stud bolt 316 | ASTM A193 | B8M Class 1 | All-thread stud bolt 316 | 1/2 | 0.5 | 5-1/2 | 5.5 | 1/2-13 UNC | Plain | A194 8M | — | DWG-05 | قطر × طول
A193-B8M1-1/2X5-3/4 | A193-B8M1 | ASTM A193 B8M Class 1 1/2" × 5-3/4" All-thread stud bolt 316 | ASTM A193 | B8M Class 1 | All-thread stud bolt 316 | 1/2 | 0.5 | 5-3/4 | 5.75 | 1/2-13 UNC | Plain | A194 8M | — | DWG-05 | قطر × طول
A193-B8M1-1/2X6 | A193-B8M1 | ASTM A193 B8M Class 1 1/2" × 6" All-thread stud bolt 316 | ASTM A193 | B8M Class 1 | All-thread stud bolt 316 | 1/2 | 0.5 | 6 | 6 | 1/2-13 UNC | Plain | A194 8M | — | DWG-05 | قطر × طول
A193-B8M1-1/2X6-1/4 | A193-B8M1 | ASTM A193 B8M Class 1 1/2" × 6-1/4" All-thread stud bolt 316 | ASTM A193 | B8M Class 1 | All-thread stud bolt 316 | 1/2 | 0.5 | 6-1/4 | 6.25 | 1/2-13 UNC | Plain | A194 8M | — | DWG-05 | قطر × طول
A193-B8M1-1/2X6-1/2 | A193-B8M1 | ASTM A193 B8M Class 1 1/2" × 6-1/2" All-thread stud bolt 316 | ASTM A193 | B8M Class 1 | All-thread stud bolt 316 | 1/2 | 0.5 | 6-1/2 | 6.5 | 1/2-13 UNC | Plain | A194 8M | — | DWG-05 | قطر × طول
A193-B8M1-1/2X6-3/4 | A193-B8M1 | ASTM A193 B8M Class 1 1/2" × 6-3/4" All-thread stud bolt 316 | ASTM A193 | B8M Class 1 | All-thread stud bolt 316 | 1/2 | 0.5 | 6-3/4 | 6.75 | 1/2-13 UNC | Plain | A194 8M | — | DWG-05 | قطر × طول
A193-B8M1-1/2X7 | A193-B8M1 | ASTM A193 B8M Class 1 1/2" × 7" All-thread stud bolt 316 | ASTM A193 | B8M Class 1 | All-thread stud bolt 316 | 1/2 | 0.5 | 7 | 7 | 1/2-13 UNC | Plain | A194 8M | — | DWG-05 | قطر × طول
A193-B8M1-1/2X7-1/4 | A193-B8M1 | ASTM A193 B8M Class 1 1/2" × 7-1/4" All-thread stud bolt 316 | ASTM A193 | B8M Class 1 | All-thread stud bolt 316 | 1/2 | 0.5 | 7-1/4 | 7.25 | 1/2-13 UNC | Plain | A194 8M | — | DWG-05 | قطر × طول
A193-B8M1-1/2X7-1/2 | A193-B8M1 | ASTM A193 B8M Class 1 1/2" × 7-1/2" All-thread stud bolt 316 | ASTM A193 | B8M Class 1 | All-thread stud bolt 316 | 1/2 | 0.5 | 7-1/2 | 7.5 | 1/2-13 UNC | Plain | A194 8M | — | DWG-05 | قطر × طول
A193-B8M1-1/2X7-3/4 | A193-B8M1 | ASTM A193 B8M Class 1 1/2" × 7-3/4" All-thread stud bolt 316 | ASTM A193 | B8M Class 1 | All-thread stud bolt 316 | 1/2 | 0.5 | 7-3/4 | 7.75 | 1/2-13 UNC | Plain | A194 8M | — | DWG-05 | قطر × طول
A193-B8M1-1/2X8 | A193-B8M1 | ASTM A193 B8M Class 1 1/2" × 8" All-thread stud bolt 316 | ASTM A193 | B8M Class 1 | All-thread stud bolt 316 | 1/2 | 0.5 | 8 | 8 | 1/2-13 UNC | Plain | A194 8M | — | DWG-05 | قطر × طول
A193-B8M1-1/2X8-1/4 | A193-B8M1 | ASTM A193 B8M Class 1 1/2" × 8-1/4" All-thread stud bolt 316 | ASTM A193 | B8M Class 1 | All-thread stud bolt 316 | 1/2 | 0.5 | 8-1/4 | 8.25 | 1/2-13 UNC | Plain | A194 8M | — | DWG-05 | قطر × طول
A193-B8M1-1/2X8-1/2 | A193-B8M1 | ASTM A193 B8M Class 1 1/2" × 8-1/2" All-thread stud bolt 316 | ASTM A193 | B8M Class 1 | All-thread stud bolt 316 | 1/2 | 0.5 | 8-1/2 | 8.5 | 1/2-13 UNC | Plain | A194 8M | — | DWG-05 | قطر × طول
A193-B8M1-1/2X8-3/4 | A193-B8M1 | ASTM A193 B8M Class 1 1/2" × 8-3/4" All-thread stud bolt 316 | ASTM A193 | B8M Class 1 | All-thread stud bolt 316 | 1/2 | 0.5 | 8-3/4 | 8.75 | 1/2-13 UNC | Plain | A194 8M | — | DWG-05 | قطر × طول
A193-B8M1-1/2X9 | A193-B8M1 | ASTM A193 B8M Class 1 1/2" × 9" All-thread stud bolt 316 | ASTM A193 | B8M Class 1 | All-thread stud bolt 316 | 1/2 | 0.5 | 9 | 9 | 1/2-13 UNC | Plain | A194 8M | — | DWG-05 | قطر × طول
A193-B8M1-1/2X9-1/4 | A193-B8M1 | ASTM A193 B8M Class 1 1/2" × 9-1/4" All-thread stud bolt 316 | ASTM A193 | B8M Class 1 | All-thread stud bolt 316 | 1/2 | 0.5 | 9-1/4 | 9.25 | 1/2-13 UNC | Plain | A194 8M | — | DWG-05 | قطر × طول
A193-B8M1-1/2X9-1/2 | A193-B8M1 | ASTM A193 B8M Class 1 1/2" × 9-1/2" All-thread stud bolt 316 | ASTM A193 | B8M Class 1 | All-thread stud bolt 316 | 1/2 | 0.5 | 9-1/2 | 9.5 | 1/2-13 UNC | Plain | A194 8M | — | DWG-05 | قطر × طول
A193-B8M1-1/2X9-3/4 | A193-B8M1 | ASTM A193 B8M Class 1 1/2" × 9-3/4" All-thread stud bolt 316 | ASTM A193 | B8M Class 1 | All-thread stud bolt 316 | 1/2 | 0.5 | 9-3/4 | 9.75 | 1/2-13 UNC | Plain | A194 8M | — | DWG-05 | قطر × طول
A193-B8M1-1/2X10 | A193-B8M1 | ASTM A193 B8M Class 1 1/2" × 10" All-thread stud bolt 316 | ASTM A193 | B8M Class 1 | All-thread stud bolt 316 | 1/2 | 0.5 | 10 | 10 | 1/2-13 UNC | Plain | A194 8M | — | DWG-05 | قطر × طول
A193-B8M1-1/2X10-1/4 | A193-B8M1 | ASTM A193 B8M Class 1 1/2" × 10-1/4" All-thread stud bolt 316 | ASTM A193 | B8M Class 1 | All-thread stud bolt 316 | 1/2 | 0.5 | 10-1/4 | 10.25 | 1/2-13 UNC | Plain | A194 8M | — | DWG-05 | قطر × طول
A193-B8M1-1/2X10-1/2 | A193-B8M1 | ASTM A193 B8M Class 1 1/2" × 10-1/2" All-thread stud bolt 316 | ASTM A193 | B8M Class 1 | All-thread stud bolt 316 | 1/2 | 0.5 | 10-1/2 | 10.5 | 1/2-13 UNC | Plain | A194 8M | — | DWG-05 | قطر × طول
A193-B8M1-1/2X10-3/4 | A193-B8M1 | ASTM A193 B8M Class 1 1/2" × 10-3/4" All-thread stud bolt 316 | ASTM A193 | B8M Class 1 | All-thread stud bolt 316 | 1/2 | 0.5 | 10-3/4 | 10.75 | 1/2-13 UNC | Plain | A194 8M | — | DWG-05 | قطر × طول
A193-B8M1-1/2X11 | A193-B8M1 | ASTM A193 B8M Class 1 1/2" × 11" All-thread stud bolt 316 | ASTM A193 | B8M Class 1 | All-thread stud bolt 316 | 1/2 | 0.5 | 11 | 11 | 1/2-13 UNC | Plain | A194 8M | — | DWG-05 | قطر × طول
A193-B8M1-1/2X11-1/4 | A193-B8M1 | ASTM A193 B8M Class 1 1/2" × 11-1/4" All-thread stud bolt 316 | ASTM A193 | B8M Class 1 | All-thread stud bolt 316 | 1/2 | 0.5 | 11-1/4 | 11.25 | 1/2-13 UNC | Plain | A194 8M | — | DWG-05 | قطر × طول
A193-B8M1-1/2X11-1/2 | A193-B8M1 | ASTM A193 B8M Class 1 1/2" × 11-1/2" All-thread stud bolt 316 | ASTM A193 | B8M Class 1 | All-thread stud bolt 316 | 1/2 | 0.5 | 11-1/2 | 11.5 | 1/2-13 UNC | Plain | A194 8M | — | DWG-05 | قطر × طول
A193-B8M1-1/2X11-3/4 | A193-B8M1 | ASTM A193 B8M Class 1 1/2" × 11-3/4" All-thread stud bolt 316 | ASTM A193 | B8M Class 1 | All-thread stud bolt 316 | 1/2 | 0.5 | 11-3/4 | 11.75 | 1/2-13 UNC | Plain | A194 8M | — | DWG-05 | قطر × طول
A193-B8M1-1/2X12 | A193-B8M1 | ASTM A193 B8M Class 1 1/2" × 12" All-thread stud bolt 316 | ASTM A193 | B8M Class 1 | All-thread stud bolt 316 | 1/2 | 0.5 | 12 | 12 | 1/2-13 UNC | Plain | A194 8M | — | DWG-05 | قطر × طول
A193-B8M1-5/8X2-1/2 | A193-B8M1 | ASTM A193 B8M Class 1 5/8" × 2-1/2" All-thread stud bolt 316 | ASTM A193 | B8M Class 1 | All-thread stud bolt 316 | 5/8 | 0.625 | 2-1/2 | 2.5 | 5/8-11 UNC | Plain | A194 8M | — | DWG-05 | قطر × طول
A193-B8M1-5/8X2-3/4 | A193-B8M1 | ASTM A193 B8M Class 1 5/8" × 2-3/4" All-thread stud bolt 316 | ASTM A193 | B8M Class 1 | All-thread stud bolt 316 | 5/8 | 0.625 | 2-3/4 | 2.75 | 5/8-11 UNC | Plain | A194 8M | — | DWG-05 | قطر × طول
A193-B8M1-5/8X3 | A193-B8M1 | ASTM A193 B8M Class 1 5/8" × 3" All-thread stud bolt 316 | ASTM A193 | B8M Class 1 | All-thread stud bolt 316 | 5/8 | 0.625 | 3 | 3 | 5/8-11 UNC | Plain | A194 8M | — | DWG-05 | قطر × طول
A193-B8M1-5/8X3-1/4 | A193-B8M1 | ASTM A193 B8M Class 1 5/8" × 3-1/4" All-thread stud bolt 316 | ASTM A193 | B8M Class 1 | All-thread stud bolt 316 | 5/8 | 0.625 | 3-1/4 | 3.25 | 5/8-11 UNC | Plain | A194 8M | — | DWG-05 | قطر × طول
A193-B8M1-5/8X3-1/2 | A193-B8M1 | ASTM A193 B8M Class 1 5/8" × 3-1/2" All-thread stud bolt 316 | ASTM A193 | B8M Class 1 | All-thread stud bolt 316 | 5/8 | 0.625 | 3-1/2 | 3.5 | 5/8-11 UNC | Plain | A194 8M | — | DWG-05 | قطر × طول
A193-B8M1-5/8X3-3/4 | A193-B8M1 | ASTM A193 B8M Class 1 5/8" × 3-3/4" All-thread stud bolt 316 | ASTM A193 | B8M Class 1 | All-thread stud bolt 316 | 5/8 | 0.625 | 3-3/4 | 3.75 | 5/8-11 UNC | Plain | A194 8M | — | DWG-05 | قطر × طول
A193-B8M1-5/8X4 | A193-B8M1 | ASTM A193 B8M Class 1 5/8" × 4" All-thread stud bolt 316 | ASTM A193 | B8M Class 1 | All-thread stud bolt 316 | 5/8 | 0.625 | 4 | 4 | 5/8-11 UNC | Plain | A194 8M | — | DWG-05 | قطر × طول
A193-B8M1-5/8X4-1/4 | A193-B8M1 | ASTM A193 B8M Class 1 5/8" × 4-1/4" All-thread stud bolt 316 | ASTM A193 | B8M Class 1 | All-thread stud bolt 316 | 5/8 | 0.625 | 4-1/4 | 4.25 | 5/8-11 UNC | Plain | A194 8M | — | DWG-05 | قطر × طول
A193-B8M1-5/8X4-1/2 | A193-B8M1 | ASTM A193 B8M Class 1 5/8" × 4-1/2" All-thread stud bolt 316 | ASTM A193 | B8M Class 1 | All-thread stud bolt 316 | 5/8 | 0.625 | 4-1/2 | 4.5 | 5/8-11 UNC | Plain | A194 8M | — | DWG-05 | قطر × طول
A193-B8M1-5/8X4-3/4 | A193-B8M1 | ASTM A193 B8M Class 1 5/8" × 4-3/4" All-thread stud bolt 316 | ASTM A193 | B8M Class 1 | All-thread stud bolt 316 | 5/8 | 0.625 | 4-3/4 | 4.75 | 5/8-11 UNC | Plain | A194 8M | — | DWG-05 | قطر × طول
A193-B8M1-5/8X5 | A193-B8M1 | ASTM A193 B8M Class 1 5/8" × 5" All-thread stud bolt 316 | ASTM A193 | B8M Class 1 | All-thread stud bolt 316 | 5/8 | 0.625 | 5 | 5 | 5/8-11 UNC | Plain | A194 8M | — | DWG-05 | قطر × طول
A193-B8M1-5/8X5-1/4 | A193-B8M1 | ASTM A193 B8M Class 1 5/8" × 5-1/4" All-thread stud bolt 316 | ASTM A193 | B8M Class 1 | All-thread stud bolt 316 | 5/8 | 0.625 | 5-1/4 | 5.25 | 5/8-11 UNC | Plain | A194 8M | — | DWG-05 | قطر × طول
A193-B8M1-5/8X5-1/2 | A193-B8M1 | ASTM A193 B8M Class 1 5/8" × 5-1/2" All-thread stud bolt 316 | ASTM A193 | B8M Class 1 | All-thread stud bolt 316 | 5/8 | 0.625 | 5-1/2 | 5.5 | 5/8-11 UNC | Plain | A194 8M | — | DWG-05 | قطر × طول
A193-B8M1-5/8X5-3/4 | A193-B8M1 | ASTM A193 B8M Class 1 5/8" × 5-3/4" All-thread stud bolt 316 | ASTM A193 | B8M Class 1 | All-thread stud bolt 316 | 5/8 | 0.625 | 5-3/4 | 5.75 | 5/8-11 UNC | Plain | A194 8M | — | DWG-05 | قطر × طول
A193-B8M1-5/8X6 | A193-B8M1 | ASTM A193 B8M Class 1 5/8" × 6" All-thread stud bolt 316 | ASTM A193 | B8M Class 1 | All-thread stud bolt 316 | 5/8 | 0.625 | 6 | 6 | 5/8-11 UNC | Plain | A194 8M | — | DWG-05 | قطر × طول
A193-B8M1-5/8X6-1/4 | A193-B8M1 | ASTM A193 B8M Class 1 5/8" × 6-1/4" All-thread stud bolt 316 | ASTM A193 | B8M Class 1 | All-thread stud bolt 316 | 5/8 | 0.625 | 6-1/4 | 6.25 | 5/8-11 UNC | Plain | A194 8M | — | DWG-05 | قطر × طول
A193-B8M1-5/8X6-1/2 | A193-B8M1 | ASTM A193 B8M Class 1 5/8" × 6-1/2" All-thread stud bolt 316 | ASTM A193 | B8M Class 1 | All-thread stud bolt 316 | 5/8 | 0.625 | 6-1/2 | 6.5 | 5/8-11 UNC | Plain | A194 8M | — | DWG-05 | قطر × طول
A193-B8M1-5/8X6-3/4 | A193-B8M1 | ASTM A193 B8M Class 1 5/8" × 6-3/4" All-thread stud bolt 316 | ASTM A193 | B8M Class 1 | All-thread stud bolt 316 | 5/8 | 0.625 | 6-3/4 | 6.75 | 5/8-11 UNC | Plain | A194 8M | — | DWG-05 | قطر × طول
A193-B8M1-5/8X7 | A193-B8M1 | ASTM A193 B8M Class 1 5/8" × 7" All-thread stud bolt 316 | ASTM A193 | B8M Class 1 | All-thread stud bolt 316 | 5/8 | 0.625 | 7 | 7 | 5/8-11 UNC | Plain | A194 8M | — | DWG-05 | قطر × طول
A193-B8M1-5/8X7-1/4 | A193-B8M1 | ASTM A193 B8M Class 1 5/8" × 7-1/4" All-thread stud bolt 316 | ASTM A193 | B8M Class 1 | All-thread stud bolt 316 | 5/8 | 0.625 | 7-1/4 | 7.25 | 5/8-11 UNC | Plain | A194 8M | — | DWG-05 | قطر × طول
A193-B8M1-5/8X7-1/2 | A193-B8M1 | ASTM A193 B8M Class 1 5/8" × 7-1/2" All-thread stud bolt 316 | ASTM A193 | B8M Class 1 | All-thread stud bolt 316 | 5/8 | 0.625 | 7-1/2 | 7.5 | 5/8-11 UNC | Plain | A194 8M | — | DWG-05 | قطر × طول
A193-B8M1-5/8X7-3/4 | A193-B8M1 | ASTM A193 B8M Class 1 5/8" × 7-3/4" All-thread stud bolt 316 | ASTM A193 | B8M Class 1 | All-thread stud bolt 316 | 5/8 | 0.625 | 7-3/4 | 7.75 | 5/8-11 UNC | Plain | A194 8M | — | DWG-05 | قطر × طول
A193-B8M1-5/8X8 | A193-B8M1 | ASTM A193 B8M Class 1 5/8" × 8" All-thread stud bolt 316 | ASTM A193 | B8M Class 1 | All-thread stud bolt 316 | 5/8 | 0.625 | 8 | 8 | 5/8-11 UNC | Plain | A194 8M | — | DWG-05 | قطر × طول
A193-B8M1-5/8X8-1/4 | A193-B8M1 | ASTM A193 B8M Class 1 5/8" × 8-1/4" All-thread stud bolt 316 | ASTM A193 | B8M Class 1 | All-thread stud bolt 316 | 5/8 | 0.625 | 8-1/4 | 8.25 | 5/8-11 UNC | Plain | A194 8M | — | DWG-05 | قطر × طول
A193-B8M1-5/8X8-1/2 | A193-B8M1 | ASTM A193 B8M Class 1 5/8" × 8-1/2" All-thread stud bolt 316 | ASTM A193 | B8M Class 1 | All-thread stud bolt 316 | 5/8 | 0.625 | 8-1/2 | 8.5 | 5/8-11 UNC | Plain | A194 8M | — | DWG-05 | قطر × طول
A193-B8M1-5/8X8-3/4 | A193-B8M1 | ASTM A193 B8M Class 1 5/8" × 8-3/4" All-thread stud bolt 316 | ASTM A193 | B8M Class 1 | All-thread stud bolt 316 | 5/8 | 0.625 | 8-3/4 | 8.75 | 5/8-11 UNC | Plain | A194 8M | — | DWG-05 | قطر × طول
A193-B8M1-5/8X9 | A193-B8M1 | ASTM A193 B8M Class 1 5/8" × 9" All-thread stud bolt 316 | ASTM A193 | B8M Class 1 | All-thread stud bolt 316 | 5/8 | 0.625 | 9 | 9 | 5/8-11 UNC | Plain | A194 8M | — | DWG-05 | قطر × طول
A193-B8M1-5/8X9-1/4 | A193-B8M1 | ASTM A193 B8M Class 1 5/8" × 9-1/4" All-thread stud bolt 316 | ASTM A193 | B8M Class 1 | All-thread stud bolt 316 | 5/8 | 0.625 | 9-1/4 | 9.25 | 5/8-11 UNC | Plain | A194 8M | — | DWG-05 | قطر × طول
A193-B8M1-5/8X9-1/2 | A193-B8M1 | ASTM A193 B8M Class 1 5/8" × 9-1/2" All-thread stud bolt 316 | ASTM A193 | B8M Class 1 | All-thread stud bolt 316 | 5/8 | 0.625 | 9-1/2 | 9.5 | 5/8-11 UNC | Plain | A194 8M | — | DWG-05 | قطر × طول
A193-B8M1-5/8X9-3/4 | A193-B8M1 | ASTM A193 B8M Class 1 5/8" × 9-3/4" All-thread stud bolt 316 | ASTM A193 | B8M Class 1 | All-thread stud bolt 316 | 5/8 | 0.625 | 9-3/4 | 9.75 | 5/8-11 UNC | Plain | A194 8M | — | DWG-05 | قطر × طول
A193-B8M1-5/8X10 | A193-B8M1 | ASTM A193 B8M Class 1 5/8" × 10" All-thread stud bolt 316 | ASTM A193 | B8M Class 1 | All-thread stud bolt 316 | 5/8 | 0.625 | 10 | 10 | 5/8-11 UNC | Plain | A194 8M | — | DWG-05 | قطر × طول
A193-B8M1-5/8X10-1/4 | A193-B8M1 | ASTM A193 B8M Class 1 5/8" × 10-1/4" All-thread stud bolt 316 | ASTM A193 | B8M Class 1 | All-thread stud bolt 316 | 5/8 | 0.625 | 10-1/4 | 10.25 | 5/8-11 UNC | Plain | A194 8M | — | DWG-05 | قطر × طول
A193-B8M1-5/8X10-1/2 | A193-B8M1 | ASTM A193 B8M Class 1 5/8" × 10-1/2" All-thread stud bolt 316 | ASTM A193 | B8M Class 1 | All-thread stud bolt 316 | 5/8 | 0.625 | 10-1/2 | 10.5 | 5/8-11 UNC | Plain | A194 8M | — | DWG-05 | قطر × طول
A193-B8M1-5/8X10-3/4 | A193-B8M1 | ASTM A193 B8M Class 1 5/8" × 10-3/4" All-thread stud bolt 316 | ASTM A193 | B8M Class 1 | All-thread stud bolt 316 | 5/8 | 0.625 | 10-3/4 | 10.75 | 5/8-11 UNC | Plain | A194 8M | — | DWG-05 | قطر × طول
A193-B8M1-5/8X11 | A193-B8M1 | ASTM A193 B8M Class 1 5/8" × 11" All-thread stud bolt 316 | ASTM A193 | B8M Class 1 | All-thread stud bolt 316 | 5/8 | 0.625 | 11 | 11 | 5/8-11 UNC | Plain | A194 8M | — | DWG-05 | قطر × طول
A193-B8M1-5/8X11-1/4 | A193-B8M1 | ASTM A193 B8M Class 1 5/8" × 11-1/4" All-thread stud bolt 316 | ASTM A193 | B8M Class 1 | All-thread stud bolt 316 | 5/8 | 0.625 | 11-1/4 | 11.25 | 5/8-11 UNC | Plain | A194 8M | — | DWG-05 | قطر × طول
A193-B8M1-5/8X11-1/2 | A193-B8M1 | ASTM A193 B8M Class 1 5/8" × 11-1/2" All-thread stud bolt 316 | ASTM A193 | B8M Class 1 | All-thread stud bolt 316 | 5/8 | 0.625 | 11-1/2 | 11.5 | 5/8-11 UNC | Plain | A194 8M | — | DWG-05 | قطر × طول
A193-B8M1-5/8X11-3/4 | A193-B8M1 | ASTM A193 B8M Class 1 5/8" × 11-3/4" All-thread stud bolt 316 | ASTM A193 | B8M Class 1 | All-thread stud bolt 316 | 5/8 | 0.625 | 11-3/4 | 11.75 | 5/8-11 UNC | Plain | A194 8M | — | DWG-05 | قطر × طول
A193-B8M1-5/8X12 | A193-B8M1 | ASTM A193 B8M Class 1 5/8" × 12" All-thread stud bolt 316 | ASTM A193 | B8M Class 1 | All-thread stud bolt 316 | 5/8 | 0.625 | 12 | 12 | 5/8-11 UNC | Plain | A194 8M | — | DWG-05 | قطر × طول
A193-B8M1-3/4X3 | A193-B8M1 | ASTM A193 B8M Class 1 3/4" × 3" All-thread stud bolt 316 | ASTM A193 | B8M Class 1 | All-thread stud bolt 316 | 3/4 | 0.75 | 3 | 3 | 3/4-10 UNC | Plain | A194 8M | — | DWG-05 | قطر × طول
A193-B8M1-3/4X3-1/4 | A193-B8M1 | ASTM A193 B8M Class 1 3/4" × 3-1/4" All-thread stud bolt 316 | ASTM A193 | B8M Class 1 | All-thread stud bolt 316 | 3/4 | 0.75 | 3-1/4 | 3.25 | 3/4-10 UNC | Plain | A194 8M | — | DWG-05 | قطر × طول
A193-B8M1-3/4X3-1/2 | A193-B8M1 | ASTM A193 B8M Class 1 3/4" × 3-1/2" All-thread stud bolt 316 | ASTM A193 | B8M Class 1 | All-thread stud bolt 316 | 3/4 | 0.75 | 3-1/2 | 3.5 | 3/4-10 UNC | Plain | A194 8M | — | DWG-05 | قطر × طول
A193-B8M1-3/4X3-3/4 | A193-B8M1 | ASTM A193 B8M Class 1 3/4" × 3-3/4" All-thread stud bolt 316 | ASTM A193 | B8M Class 1 | All-thread stud bolt 316 | 3/4 | 0.75 | 3-3/4 | 3.75 | 3/4-10 UNC | Plain | A194 8M | — | DWG-05 | قطر × طول
A193-B8M1-3/4X4 | A193-B8M1 | ASTM A193 B8M Class 1 3/4" × 4" All-thread stud bolt 316 | ASTM A193 | B8M Class 1 | All-thread stud bolt 316 | 3/4 | 0.75 | 4 | 4 | 3/4-10 UNC | Plain | A194 8M | — | DWG-05 | قطر × طول
A193-B8M1-3/4X4-1/4 | A193-B8M1 | ASTM A193 B8M Class 1 3/4" × 4-1/4" All-thread stud bolt 316 | ASTM A193 | B8M Class 1 | All-thread stud bolt 316 | 3/4 | 0.75 | 4-1/4 | 4.25 | 3/4-10 UNC | Plain | A194 8M | — | DWG-05 | قطر × طول
A193-B8M1-3/4X4-1/2 | A193-B8M1 | ASTM A193 B8M Class 1 3/4" × 4-1/2" All-thread stud bolt 316 | ASTM A193 | B8M Class 1 | All-thread stud bolt 316 | 3/4 | 0.75 | 4-1/2 | 4.5 | 3/4-10 UNC | Plain | A194 8M | — | DWG-05 | قطر × طول
A193-B8M1-3/4X4-3/4 | A193-B8M1 | ASTM A193 B8M Class 1 3/4" × 4-3/4" All-thread stud bolt 316 | ASTM A193 | B8M Class 1 | All-thread stud bolt 316 | 3/4 | 0.75 | 4-3/4 | 4.75 | 3/4-10 UNC | Plain | A194 8M | — | DWG-05 | قطر × طول
A193-B8M1-3/4X5 | A193-B8M1 | ASTM A193 B8M Class 1 3/4" × 5" All-thread stud bolt 316 | ASTM A193 | B8M Class 1 | All-thread stud bolt 316 | 3/4 | 0.75 | 5 | 5 | 3/4-10 UNC | Plain | A194 8M | — | DWG-05 | قطر × طول
A193-B8M1-3/4X5-1/4 | A193-B8M1 | ASTM A193 B8M Class 1 3/4" × 5-1/4" All-thread stud bolt 316 | ASTM A193 | B8M Class 1 | All-thread stud bolt 316 | 3/4 | 0.75 | 5-1/4 | 5.25 | 3/4-10 UNC | Plain | A194 8M | — | DWG-05 | قطر × طول
A193-B8M1-3/4X5-1/2 | A193-B8M1 | ASTM A193 B8M Class 1 3/4" × 5-1/2" All-thread stud bolt 316 | ASTM A193 | B8M Class 1 | All-thread stud bolt 316 | 3/4 | 0.75 | 5-1/2 | 5.5 | 3/4-10 UNC | Plain | A194 8M | — | DWG-05 | قطر × طول
A193-B8M1-3/4X5-3/4 | A193-B8M1 | ASTM A193 B8M Class 1 3/4" × 5-3/4" All-thread stud bolt 316 | ASTM A193 | B8M Class 1 | All-thread stud bolt 316 | 3/4 | 0.75 | 5-3/4 | 5.75 | 3/4-10 UNC | Plain | A194 8M | — | DWG-05 | قطر × طول
A193-B8M1-3/4X6 | A193-B8M1 | ASTM A193 B8M Class 1 3/4" × 6" All-thread stud bolt 316 | ASTM A193 | B8M Class 1 | All-thread stud bolt 316 | 3/4 | 0.75 | 6 | 6 | 3/4-10 UNC | Plain | A194 8M | — | DWG-05 | قطر × طول
A193-B8M1-3/4X6-1/4 | A193-B8M1 | ASTM A193 B8M Class 1 3/4" × 6-1/4" All-thread stud bolt 316 | ASTM A193 | B8M Class 1 | All-thread stud bolt 316 | 3/4 | 0.75 | 6-1/4 | 6.25 | 3/4-10 UNC | Plain | A194 8M | — | DWG-05 | قطر × طول
A193-B8M1-3/4X6-1/2 | A193-B8M1 | ASTM A193 B8M Class 1 3/4" × 6-1/2" All-thread stud bolt 316 | ASTM A193 | B8M Class 1 | All-thread stud bolt 316 | 3/4 | 0.75 | 6-1/2 | 6.5 | 3/4-10 UNC | Plain | A194 8M | — | DWG-05 | قطر × طول
A193-B8M1-3/4X6-3/4 | A193-B8M1 | ASTM A193 B8M Class 1 3/4" × 6-3/4" All-thread stud bolt 316 | ASTM A193 | B8M Class 1 | All-thread stud bolt 316 | 3/4 | 0.75 | 6-3/4 | 6.75 | 3/4-10 UNC | Plain | A194 8M | — | DWG-05 | قطر × طول
A193-B8M1-3/4X7 | A193-B8M1 | ASTM A193 B8M Class 1 3/4" × 7" All-thread stud bolt 316 | ASTM A193 | B8M Class 1 | All-thread stud bolt 316 | 3/4 | 0.75 | 7 | 7 | 3/4-10 UNC | Plain | A194 8M | — | DWG-05 | قطر × طول
A193-B8M1-3/4X7-1/4 | A193-B8M1 | ASTM A193 B8M Class 1 3/4" × 7-1/4" All-thread stud bolt 316 | ASTM A193 | B8M Class 1 | All-thread stud bolt 316 | 3/4 | 0.75 | 7-1/4 | 7.25 | 3/4-10 UNC | Plain | A194 8M | — | DWG-05 | قطر × طول
A193-B8M1-3/4X7-1/2 | A193-B8M1 | ASTM A193 B8M Class 1 3/4" × 7-1/2" All-thread stud bolt 316 | ASTM A193 | B8M Class 1 | All-thread stud bolt 316 | 3/4 | 0.75 | 7-1/2 | 7.5 | 3/4-10 UNC | Plain | A194 8M | — | DWG-05 | قطر × طول
A193-B8M1-3/4X7-3/4 | A193-B8M1 | ASTM A193 B8M Class 1 3/4" × 7-3/4" All-thread stud bolt 316 | ASTM A193 | B8M Class 1 | All-thread stud bolt 316 | 3/4 | 0.75 | 7-3/4 | 7.75 | 3/4-10 UNC | Plain | A194 8M | — | DWG-05 | قطر × طول
A193-B8M1-3/4X8 | A193-B8M1 | ASTM A193 B8M Class 1 3/4" × 8" All-thread stud bolt 316 | ASTM A193 | B8M Class 1 | All-thread stud bolt 316 | 3/4 | 0.75 | 8 | 8 | 3/4-10 UNC | Plain | A194 8M | — | DWG-05 | قطر × طول
A193-B8M1-3/4X8-1/4 | A193-B8M1 | ASTM A193 B8M Class 1 3/4" × 8-1/4" All-thread stud bolt 316 | ASTM A193 | B8M Class 1 | All-thread stud bolt 316 | 3/4 | 0.75 | 8-1/4 | 8.25 | 3/4-10 UNC | Plain | A194 8M | — | DWG-05 | قطر × طول
A193-B8M1-3/4X8-1/2 | A193-B8M1 | ASTM A193 B8M Class 1 3/4" × 8-1/2" All-thread stud bolt 316 | ASTM A193 | B8M Class 1 | All-thread stud bolt 316 | 3/4 | 0.75 | 8-1/2 | 8.5 | 3/4-10 UNC | Plain | A194 8M | — | DWG-05 | قطر × طول
A193-B8M1-3/4X8-3/4 | A193-B8M1 | ASTM A193 B8M Class 1 3/4" × 8-3/4" All-thread stud bolt 316 | ASTM A193 | B8M Class 1 | All-thread stud bolt 316 | 3/4 | 0.75 | 8-3/4 | 8.75 | 3/4-10 UNC | Plain | A194 8M | — | DWG-05 | قطر × طول
A193-B8M1-3/4X9 | A193-B8M1 | ASTM A193 B8M Class 1 3/4" × 9" All-thread stud bolt 316 | ASTM A193 | B8M Class 1 | All-thread stud bolt 316 | 3/4 | 0.75 | 9 | 9 | 3/4-10 UNC | Plain | A194 8M | — | DWG-05 | قطر × طول
A193-B8M1-3/4X9-1/4 | A193-B8M1 | ASTM A193 B8M Class 1 3/4" × 9-1/4" All-thread stud bolt 316 | ASTM A193 | B8M Class 1 | All-thread stud bolt 316 | 3/4 | 0.75 | 9-1/4 | 9.25 | 3/4-10 UNC | Plain | A194 8M | — | DWG-05 | قطر × طول
A193-B8M1-3/4X9-1/2 | A193-B8M1 | ASTM A193 B8M Class 1 3/4" × 9-1/2" All-thread stud bolt 316 | ASTM A193 | B8M Class 1 | All-thread stud bolt 316 | 3/4 | 0.75 | 9-1/2 | 9.5 | 3/4-10 UNC | Plain | A194 8M | — | DWG-05 | قطر × طول
A193-B8M1-3/4X9-3/4 | A193-B8M1 | ASTM A193 B8M Class 1 3/4" × 9-3/4" All-thread stud bolt 316 | ASTM A193 | B8M Class 1 | All-thread stud bolt 316 | 3/4 | 0.75 | 9-3/4 | 9.75 | 3/4-10 UNC | Plain | A194 8M | — | DWG-05 | قطر × طول
A193-B8M1-3/4X10 | A193-B8M1 | ASTM A193 B8M Class 1 3/4" × 10" All-thread stud bolt 316 | ASTM A193 | B8M Class 1 | All-thread stud bolt 316 | 3/4 | 0.75 | 10 | 10 | 3/4-10 UNC | Plain | A194 8M | — | DWG-05 | قطر × طول
A193-B8M1-3/4X10-1/4 | A193-B8M1 | ASTM A193 B8M Class 1 3/4" × 10-1/4" All-thread stud bolt 316 | ASTM A193 | B8M Class 1 | All-thread stud bolt 316 | 3/4 | 0.75 | 10-1/4 | 10.25 | 3/4-10 UNC | Plain | A194 8M | — | DWG-05 | قطر × طول
A193-B8M1-3/4X10-1/2 | A193-B8M1 | ASTM A193 B8M Class 1 3/4" × 10-1/2" All-thread stud bolt 316 | ASTM A193 | B8M Class 1 | All-thread stud bolt 316 | 3/4 | 0.75 | 10-1/2 | 10.5 | 3/4-10 UNC | Plain | A194 8M | — | DWG-05 | قطر × طول
A193-B8M1-3/4X10-3/4 | A193-B8M1 | ASTM A193 B8M Class 1 3/4" × 10-3/4" All-thread stud bolt 316 | ASTM A193 | B8M Class 1 | All-thread stud bolt 316 | 3/4 | 0.75 | 10-3/4 | 10.75 | 3/4-10 UNC | Plain | A194 8M | — | DWG-05 | قطر × طول
A193-B8M1-3/4X11 | A193-B8M1 | ASTM A193 B8M Class 1 3/4" × 11" All-thread stud bolt 316 | ASTM A193 | B8M Class 1 | All-thread stud bolt 316 | 3/4 | 0.75 | 11 | 11 | 3/4-10 UNC | Plain | A194 8M | — | DWG-05 | قطر × طول
A193-B8M1-3/4X11-1/4 | A193-B8M1 | ASTM A193 B8M Class 1 3/4" × 11-1/4" All-thread stud bolt 316 | ASTM A193 | B8M Class 1 | All-thread stud bolt 316 | 3/4 | 0.75 | 11-1/4 | 11.25 | 3/4-10 UNC | Plain | A194 8M | — | DWG-05 | قطر × طول
A193-B8M1-3/4X11-1/2 | A193-B8M1 | ASTM A193 B8M Class 1 3/4" × 11-1/2" All-thread stud bolt 316 | ASTM A193 | B8M Class 1 | All-thread stud bolt 316 | 3/4 | 0.75 | 11-1/2 | 11.5 | 3/4-10 UNC | Plain | A194 8M | — | DWG-05 | قطر × طول
A193-B8M1-3/4X11-3/4 | A193-B8M1 | ASTM A193 B8M Class 1 3/4" × 11-3/4" All-thread stud bolt 316 | ASTM A193 | B8M Class 1 | All-thread stud bolt 316 | 3/4 | 0.75 | 11-3/4 | 11.75 | 3/4-10 UNC | Plain | A194 8M | — | DWG-05 | قطر × طول
A193-B8M1-3/4X12 | A193-B8M1 | ASTM A193 B8M Class 1 3/4" × 12" All-thread stud bolt 316 | ASTM A193 | B8M Class 1 | All-thread stud bolt 316 | 3/4 | 0.75 | 12 | 12 | 3/4-10 UNC | Plain | A194 8M | — | DWG-05 | قطر × طول
A193-B8M1-7/8X3-1/2 | A193-B8M1 | ASTM A193 B8M Class 1 7/8" × 3-1/2" All-thread stud bolt 316 | ASTM A193 | B8M Class 1 | All-thread stud bolt 316 | 7/8 | 0.875 | 3-1/2 | 3.5 | 7/8-9 UNC | Plain | A194 8M | — | DWG-05 | قطر × طول
A193-B8M1-7/8X3-3/4 | A193-B8M1 | ASTM A193 B8M Class 1 7/8" × 3-3/4" All-thread stud bolt 316 | ASTM A193 | B8M Class 1 | All-thread stud bolt 316 | 7/8 | 0.875 | 3-3/4 | 3.75 | 7/8-9 UNC | Plain | A194 8M | — | DWG-05 | قطر × طول
A193-B8M1-7/8X4 | A193-B8M1 | ASTM A193 B8M Class 1 7/8" × 4" All-thread stud bolt 316 | ASTM A193 | B8M Class 1 | All-thread stud bolt 316 | 7/8 | 0.875 | 4 | 4 | 7/8-9 UNC | Plain | A194 8M | — | DWG-05 | قطر × طول
A193-B8M1-7/8X4-1/4 | A193-B8M1 | ASTM A193 B8M Class 1 7/8" × 4-1/4" All-thread stud bolt 316 | ASTM A193 | B8M Class 1 | All-thread stud bolt 316 | 7/8 | 0.875 | 4-1/4 | 4.25 | 7/8-9 UNC | Plain | A194 8M | — | DWG-05 | قطر × طول
A193-B8M1-7/8X4-1/2 | A193-B8M1 | ASTM A193 B8M Class 1 7/8" × 4-1/2" All-thread stud bolt 316 | ASTM A193 | B8M Class 1 | All-thread stud bolt 316 | 7/8 | 0.875 | 4-1/2 | 4.5 | 7/8-9 UNC | Plain | A194 8M | — | DWG-05 | قطر × طول
A193-B8M1-7/8X4-3/4 | A193-B8M1 | ASTM A193 B8M Class 1 7/8" × 4-3/4" All-thread stud bolt 316 | ASTM A193 | B8M Class 1 | All-thread stud bolt 316 | 7/8 | 0.875 | 4-3/4 | 4.75 | 7/8-9 UNC | Plain | A194 8M | — | DWG-05 | قطر × طول
A193-B8M1-7/8X5 | A193-B8M1 | ASTM A193 B8M Class 1 7/8" × 5" All-thread stud bolt 316 | ASTM A193 | B8M Class 1 | All-thread stud bolt 316 | 7/8 | 0.875 | 5 | 5 | 7/8-9 UNC | Plain | A194 8M | — | DWG-05 | قطر × طول
A193-B8M1-7/8X5-1/4 | A193-B8M1 | ASTM A193 B8M Class 1 7/8" × 5-1/4" All-thread stud bolt 316 | ASTM A193 | B8M Class 1 | All-thread stud bolt 316 | 7/8 | 0.875 | 5-1/4 | 5.25 | 7/8-9 UNC | Plain | A194 8M | — | DWG-05 | قطر × طول
A193-B8M1-7/8X5-1/2 | A193-B8M1 | ASTM A193 B8M Class 1 7/8" × 5-1/2" All-thread stud bolt 316 | ASTM A193 | B8M Class 1 | All-thread stud bolt 316 | 7/8 | 0.875 | 5-1/2 | 5.5 | 7/8-9 UNC | Plain | A194 8M | — | DWG-05 | قطر × طول
A193-B8M1-7/8X5-3/4 | A193-B8M1 | ASTM A193 B8M Class 1 7/8" × 5-3/4" All-thread stud bolt 316 | ASTM A193 | B8M Class 1 | All-thread stud bolt 316 | 7/8 | 0.875 | 5-3/4 | 5.75 | 7/8-9 UNC | Plain | A194 8M | — | DWG-05 | قطر × طول
A193-B8M1-7/8X6 | A193-B8M1 | ASTM A193 B8M Class 1 7/8" × 6" All-thread stud bolt 316 | ASTM A193 | B8M Class 1 | All-thread stud bolt 316 | 7/8 | 0.875 | 6 | 6 | 7/8-9 UNC | Plain | A194 8M | — | DWG-05 | قطر × طول
A193-B8M1-7/8X6-1/4 | A193-B8M1 | ASTM A193 B8M Class 1 7/8" × 6-1/4" All-thread stud bolt 316 | ASTM A193 | B8M Class 1 | All-thread stud bolt 316 | 7/8 | 0.875 | 6-1/4 | 6.25 | 7/8-9 UNC | Plain | A194 8M | — | DWG-05 | قطر × طول
A193-B8M1-7/8X6-1/2 | A193-B8M1 | ASTM A193 B8M Class 1 7/8" × 6-1/2" All-thread stud bolt 316 | ASTM A193 | B8M Class 1 | All-thread stud bolt 316 | 7/8 | 0.875 | 6-1/2 | 6.5 | 7/8-9 UNC | Plain | A194 8M | — | DWG-05 | قطر × طول
A193-B8M1-7/8X6-3/4 | A193-B8M1 | ASTM A193 B8M Class 1 7/8" × 6-3/4" All-thread stud bolt 316 | ASTM A193 | B8M Class 1 | All-thread stud bolt 316 | 7/8 | 0.875 | 6-3/4 | 6.75 | 7/8-9 UNC | Plain | A194 8M | — | DWG-05 | قطر × طول
A193-B8M1-7/8X7 | A193-B8M1 | ASTM A193 B8M Class 1 7/8" × 7" All-thread stud bolt 316 | ASTM A193 | B8M Class 1 | All-thread stud bolt 316 | 7/8 | 0.875 | 7 | 7 | 7/8-9 UNC | Plain | A194 8M | — | DWG-05 | قطر × طول
A193-B8M1-7/8X7-1/4 | A193-B8M1 | ASTM A193 B8M Class 1 7/8" × 7-1/4" All-thread stud bolt 316 | ASTM A193 | B8M Class 1 | All-thread stud bolt 316 | 7/8 | 0.875 | 7-1/4 | 7.25 | 7/8-9 UNC | Plain | A194 8M | — | DWG-05 | قطر × طول
A193-B8M1-7/8X7-1/2 | A193-B8M1 | ASTM A193 B8M Class 1 7/8" × 7-1/2" All-thread stud bolt 316 | ASTM A193 | B8M Class 1 | All-thread stud bolt 316 | 7/8 | 0.875 | 7-1/2 | 7.5 | 7/8-9 UNC | Plain | A194 8M | — | DWG-05 | قطر × طول
A193-B8M1-7/8X7-3/4 | A193-B8M1 | ASTM A193 B8M Class 1 7/8" × 7-3/4" All-thread stud bolt 316 | ASTM A193 | B8M Class 1 | All-thread stud bolt 316 | 7/8 | 0.875 | 7-3/4 | 7.75 | 7/8-9 UNC | Plain | A194 8M | — | DWG-05 | قطر × طول
A193-B8M1-7/8X8 | A193-B8M1 | ASTM A193 B8M Class 1 7/8" × 8" All-thread stud bolt 316 | ASTM A193 | B8M Class 1 | All-thread stud bolt 316 | 7/8 | 0.875 | 8 | 8 | 7/8-9 UNC | Plain | A194 8M | — | DWG-05 | قطر × طول
A193-B8M1-7/8X8-1/4 | A193-B8M1 | ASTM A193 B8M Class 1 7/8" × 8-1/4" All-thread stud bolt 316 | ASTM A193 | B8M Class 1 | All-thread stud bolt 316 | 7/8 | 0.875 | 8-1/4 | 8.25 | 7/8-9 UNC | Plain | A194 8M | — | DWG-05 | قطر × طول
A193-B8M1-7/8X8-1/2 | A193-B8M1 | ASTM A193 B8M Class 1 7/8" × 8-1/2" All-thread stud bolt 316 | ASTM A193 | B8M Class 1 | All-thread stud bolt 316 | 7/8 | 0.875 | 8-1/2 | 8.5 | 7/8-9 UNC | Plain | A194 8M | — | DWG-05 | قطر × طول
A193-B8M1-7/8X8-3/4 | A193-B8M1 | ASTM A193 B8M Class 1 7/8" × 8-3/4" All-thread stud bolt 316 | ASTM A193 | B8M Class 1 | All-thread stud bolt 316 | 7/8 | 0.875 | 8-3/4 | 8.75 | 7/8-9 UNC | Plain | A194 8M | — | DWG-05 | قطر × طول
A193-B8M1-7/8X9 | A193-B8M1 | ASTM A193 B8M Class 1 7/8" × 9" All-thread stud bolt 316 | ASTM A193 | B8M Class 1 | All-thread stud bolt 316 | 7/8 | 0.875 | 9 | 9 | 7/8-9 UNC | Plain | A194 8M | — | DWG-05 | قطر × طول
A193-B8M1-7/8X9-1/4 | A193-B8M1 | ASTM A193 B8M Class 1 7/8" × 9-1/4" All-thread stud bolt 316 | ASTM A193 | B8M Class 1 | All-thread stud bolt 316 | 7/8 | 0.875 | 9-1/4 | 9.25 | 7/8-9 UNC | Plain | A194 8M | — | DWG-05 | قطر × طول
A193-B8M1-7/8X9-1/2 | A193-B8M1 | ASTM A193 B8M Class 1 7/8" × 9-1/2" All-thread stud bolt 316 | ASTM A193 | B8M Class 1 | All-thread stud bolt 316 | 7/8 | 0.875 | 9-1/2 | 9.5 | 7/8-9 UNC | Plain | A194 8M | — | DWG-05 | قطر × طول
A193-B8M1-7/8X9-3/4 | A193-B8M1 | ASTM A193 B8M Class 1 7/8" × 9-3/4" All-thread stud bolt 316 | ASTM A193 | B8M Class 1 | All-thread stud bolt 316 | 7/8 | 0.875 | 9-3/4 | 9.75 | 7/8-9 UNC | Plain | A194 8M | — | DWG-05 | قطر × طول
A193-B8M1-7/8X10 | A193-B8M1 | ASTM A193 B8M Class 1 7/8" × 10" All-thread stud bolt 316 | ASTM A193 | B8M Class 1 | All-thread stud bolt 316 | 7/8 | 0.875 | 10 | 10 | 7/8-9 UNC | Plain | A194 8M | — | DWG-05 | قطر × طول
A193-B8M1-7/8X10-1/4 | A193-B8M1 | ASTM A193 B8M Class 1 7/8" × 10-1/4" All-thread stud bolt 316 | ASTM A193 | B8M Class 1 | All-thread stud bolt 316 | 7/8 | 0.875 | 10-1/4 | 10.25 | 7/8-9 UNC | Plain | A194 8M | — | DWG-05 | قطر × طول
A193-B8M1-7/8X10-1/2 | A193-B8M1 | ASTM A193 B8M Class 1 7/8" × 10-1/2" All-thread stud bolt 316 | ASTM A193 | B8M Class 1 | All-thread stud bolt 316 | 7/8 | 0.875 | 10-1/2 | 10.5 | 7/8-9 UNC | Plain | A194 8M | — | DWG-05 | قطر × طول
A193-B8M1-7/8X10-3/4 | A193-B8M1 | ASTM A193 B8M Class 1 7/8" × 10-3/4" All-thread stud bolt 316 | ASTM A193 | B8M Class 1 | All-thread stud bolt 316 | 7/8 | 0.875 | 10-3/4 | 10.75 | 7/8-9 UNC | Plain | A194 8M | — | DWG-05 | قطر × طول
A193-B8M1-7/8X11 | A193-B8M1 | ASTM A193 B8M Class 1 7/8" × 11" All-thread stud bolt 316 | ASTM A193 | B8M Class 1 | All-thread stud bolt 316 | 7/8 | 0.875 | 11 | 11 | 7/8-9 UNC | Plain | A194 8M | — | DWG-05 | قطر × طول
A193-B8M1-7/8X11-1/4 | A193-B8M1 | ASTM A193 B8M Class 1 7/8" × 11-1/4" All-thread stud bolt 316 | ASTM A193 | B8M Class 1 | All-thread stud bolt 316 | 7/8 | 0.875 | 11-1/4 | 11.25 | 7/8-9 UNC | Plain | A194 8M | — | DWG-05 | قطر × طول
A193-B8M1-7/8X11-1/2 | A193-B8M1 | ASTM A193 B8M Class 1 7/8" × 11-1/2" All-thread stud bolt 316 | ASTM A193 | B8M Class 1 | All-thread stud bolt 316 | 7/8 | 0.875 | 11-1/2 | 11.5 | 7/8-9 UNC | Plain | A194 8M | — | DWG-05 | قطر × طول
A193-B8M1-7/8X11-3/4 | A193-B8M1 | ASTM A193 B8M Class 1 7/8" × 11-3/4" All-thread stud bolt 316 | ASTM A193 | B8M Class 1 | All-thread stud bolt 316 | 7/8 | 0.875 | 11-3/4 | 11.75 | 7/8-9 UNC | Plain | A194 8M | — | DWG-05 | قطر × طول
A193-B8M1-7/8X12 | A193-B8M1 | ASTM A193 B8M Class 1 7/8" × 12" All-thread stud bolt 316 | ASTM A193 | B8M Class 1 | All-thread stud bolt 316 | 7/8 | 0.875 | 12 | 12 | 7/8-9 UNC | Plain | A194 8M | — | DWG-05 | قطر × طول
A193-B8M1-1X4 | A193-B8M1 | ASTM A193 B8M Class 1 1" × 4" All-thread stud bolt 316 | ASTM A193 | B8M Class 1 | All-thread stud bolt 316 | 1 | 1 | 4 | 4 | 1-8 UNC | Plain | A194 8M | — | DWG-05 | قطر × طول
A193-B8M1-1X4-1/4 | A193-B8M1 | ASTM A193 B8M Class 1 1" × 4-1/4" All-thread stud bolt 316 | ASTM A193 | B8M Class 1 | All-thread stud bolt 316 | 1 | 1 | 4-1/4 | 4.25 | 1-8 UNC | Plain | A194 8M | — | DWG-05 | قطر × طول
A193-B8M1-1X4-1/2 | A193-B8M1 | ASTM A193 B8M Class 1 1" × 4-1/2" All-thread stud bolt 316 | ASTM A193 | B8M Class 1 | All-thread stud bolt 316 | 1 | 1 | 4-1/2 | 4.5 | 1-8 UNC | Plain | A194 8M | — | DWG-05 | قطر × طول
A193-B8M1-1X4-3/4 | A193-B8M1 | ASTM A193 B8M Class 1 1" × 4-3/4" All-thread stud bolt 316 | ASTM A193 | B8M Class 1 | All-thread stud bolt 316 | 1 | 1 | 4-3/4 | 4.75 | 1-8 UNC | Plain | A194 8M | — | DWG-05 | قطر × طول
A193-B8M1-1X5 | A193-B8M1 | ASTM A193 B8M Class 1 1" × 5" All-thread stud bolt 316 | ASTM A193 | B8M Class 1 | All-thread stud bolt 316 | 1 | 1 | 5 | 5 | 1-8 UNC | Plain | A194 8M | — | DWG-05 | قطر × طول
A193-B8M1-1X5-1/4 | A193-B8M1 | ASTM A193 B8M Class 1 1" × 5-1/4" All-thread stud bolt 316 | ASTM A193 | B8M Class 1 | All-thread stud bolt 316 | 1 | 1 | 5-1/4 | 5.25 | 1-8 UNC | Plain | A194 8M | — | DWG-05 | قطر × طول
A193-B8M1-1X5-1/2 | A193-B8M1 | ASTM A193 B8M Class 1 1" × 5-1/2" All-thread stud bolt 316 | ASTM A193 | B8M Class 1 | All-thread stud bolt 316 | 1 | 1 | 5-1/2 | 5.5 | 1-8 UNC | Plain | A194 8M | — | DWG-05 | قطر × طول
A193-B8M1-1X5-3/4 | A193-B8M1 | ASTM A193 B8M Class 1 1" × 5-3/4" All-thread stud bolt 316 | ASTM A193 | B8M Class 1 | All-thread stud bolt 316 | 1 | 1 | 5-3/4 | 5.75 | 1-8 UNC | Plain | A194 8M | — | DWG-05 | قطر × طول
A193-B8M1-1X6 | A193-B8M1 | ASTM A193 B8M Class 1 1" × 6" All-thread stud bolt 316 | ASTM A193 | B8M Class 1 | All-thread stud bolt 316 | 1 | 1 | 6 | 6 | 1-8 UNC | Plain | A194 8M | — | DWG-05 | قطر × طول
A193-B8M1-1X6-1/4 | A193-B8M1 | ASTM A193 B8M Class 1 1" × 6-1/4" All-thread stud bolt 316 | ASTM A193 | B8M Class 1 | All-thread stud bolt 316 | 1 | 1 | 6-1/4 | 6.25 | 1-8 UNC | Plain | A194 8M | — | DWG-05 | قطر × طول
A193-B8M1-1X6-1/2 | A193-B8M1 | ASTM A193 B8M Class 1 1" × 6-1/2" All-thread stud bolt 316 | ASTM A193 | B8M Class 1 | All-thread stud bolt 316 | 1 | 1 | 6-1/2 | 6.5 | 1-8 UNC | Plain | A194 8M | — | DWG-05 | قطر × طول
A193-B8M1-1X6-3/4 | A193-B8M1 | ASTM A193 B8M Class 1 1" × 6-3/4" All-thread stud bolt 316 | ASTM A193 | B8M Class 1 | All-thread stud bolt 316 | 1 | 1 | 6-3/4 | 6.75 | 1-8 UNC | Plain | A194 8M | — | DWG-05 | قطر × طول
A193-B8M1-1X7 | A193-B8M1 | ASTM A193 B8M Class 1 1" × 7" All-thread stud bolt 316 | ASTM A193 | B8M Class 1 | All-thread stud bolt 316 | 1 | 1 | 7 | 7 | 1-8 UNC | Plain | A194 8M | — | DWG-05 | قطر × طول
A193-B8M1-1X7-1/4 | A193-B8M1 | ASTM A193 B8M Class 1 1" × 7-1/4" All-thread stud bolt 316 | ASTM A193 | B8M Class 1 | All-thread stud bolt 316 | 1 | 1 | 7-1/4 | 7.25 | 1-8 UNC | Plain | A194 8M | — | DWG-05 | قطر × طول
A193-B8M1-1X7-1/2 | A193-B8M1 | ASTM A193 B8M Class 1 1" × 7-1/2" All-thread stud bolt 316 | ASTM A193 | B8M Class 1 | All-thread stud bolt 316 | 1 | 1 | 7-1/2 | 7.5 | 1-8 UNC | Plain | A194 8M | — | DWG-05 | قطر × طول
A193-B8M1-1X7-3/4 | A193-B8M1 | ASTM A193 B8M Class 1 1" × 7-3/4" All-thread stud bolt 316 | ASTM A193 | B8M Class 1 | All-thread stud bolt 316 | 1 | 1 | 7-3/4 | 7.75 | 1-8 UNC | Plain | A194 8M | — | DWG-05 | قطر × طول
A193-B8M1-1X8 | A193-B8M1 | ASTM A193 B8M Class 1 1" × 8" All-thread stud bolt 316 | ASTM A193 | B8M Class 1 | All-thread stud bolt 316 | 1 | 1 | 8 | 8 | 1-8 UNC | Plain | A194 8M | — | DWG-05 | قطر × طول
A193-B8M1-1X8-1/4 | A193-B8M1 | ASTM A193 B8M Class 1 1" × 8-1/4" All-thread stud bolt 316 | ASTM A193 | B8M Class 1 | All-thread stud bolt 316 | 1 | 1 | 8-1/4 | 8.25 | 1-8 UNC | Plain | A194 8M | — | DWG-05 | قطر × طول
A193-B8M1-1X8-1/2 | A193-B8M1 | ASTM A193 B8M Class 1 1" × 8-1/2" All-thread stud bolt 316 | ASTM A193 | B8M Class 1 | All-thread stud bolt 316 | 1 | 1 | 8-1/2 | 8.5 | 1-8 UNC | Plain | A194 8M | — | DWG-05 | قطر × طول
A193-B8M1-1X8-3/4 | A193-B8M1 | ASTM A193 B8M Class 1 1" × 8-3/4" All-thread stud bolt 316 | ASTM A193 | B8M Class 1 | All-thread stud bolt 316 | 1 | 1 | 8-3/4 | 8.75 | 1-8 UNC | Plain | A194 8M | — | DWG-05 | قطر × طول
A193-B8M1-1X9 | A193-B8M1 | ASTM A193 B8M Class 1 1" × 9" All-thread stud bolt 316 | ASTM A193 | B8M Class 1 | All-thread stud bolt 316 | 1 | 1 | 9 | 9 | 1-8 UNC | Plain | A194 8M | — | DWG-05 | قطر × طول
A193-B8M1-1X9-1/4 | A193-B8M1 | ASTM A193 B8M Class 1 1" × 9-1/4" All-thread stud bolt 316 | ASTM A193 | B8M Class 1 | All-thread stud bolt 316 | 1 | 1 | 9-1/4 | 9.25 | 1-8 UNC | Plain | A194 8M | — | DWG-05 | قطر × طول
A193-B8M1-1X9-1/2 | A193-B8M1 | ASTM A193 B8M Class 1 1" × 9-1/2" All-thread stud bolt 316 | ASTM A193 | B8M Class 1 | All-thread stud bolt 316 | 1 | 1 | 9-1/2 | 9.5 | 1-8 UNC | Plain | A194 8M | — | DWG-05 | قطر × طول
A193-B8M1-1X9-3/4 | A193-B8M1 | ASTM A193 B8M Class 1 1" × 9-3/4" All-thread stud bolt 316 | ASTM A193 | B8M Class 1 | All-thread stud bolt 316 | 1 | 1 | 9-3/4 | 9.75 | 1-8 UNC | Plain | A194 8M | — | DWG-05 | قطر × طول
A193-B8M1-1X10 | A193-B8M1 | ASTM A193 B8M Class 1 1" × 10" All-thread stud bolt 316 | ASTM A193 | B8M Class 1 | All-thread stud bolt 316 | 1 | 1 | 10 | 10 | 1-8 UNC | Plain | A194 8M | — | DWG-05 | قطر × طول
A193-B8M1-1X10-1/4 | A193-B8M1 | ASTM A193 B8M Class 1 1" × 10-1/4" All-thread stud bolt 316 | ASTM A193 | B8M Class 1 | All-thread stud bolt 316 | 1 | 1 | 10-1/4 | 10.25 | 1-8 UNC | Plain | A194 8M | — | DWG-05 | قطر × طول
A193-B8M1-1X10-1/2 | A193-B8M1 | ASTM A193 B8M Class 1 1" × 10-1/2" All-thread stud bolt 316 | ASTM A193 | B8M Class 1 | All-thread stud bolt 316 | 1 | 1 | 10-1/2 | 10.5 | 1-8 UNC | Plain | A194 8M | — | DWG-05 | قطر × طول
A193-B8M1-1X10-3/4 | A193-B8M1 | ASTM A193 B8M Class 1 1" × 10-3/4" All-thread stud bolt 316 | ASTM A193 | B8M Class 1 | All-thread stud bolt 316 | 1 | 1 | 10-3/4 | 10.75 | 1-8 UNC | Plain | A194 8M | — | DWG-05 | قطر × طول
A193-B8M1-1X11 | A193-B8M1 | ASTM A193 B8M Class 1 1" × 11" All-thread stud bolt 316 | ASTM A193 | B8M Class 1 | All-thread stud bolt 316 | 1 | 1 | 11 | 11 | 1-8 UNC | Plain | A194 8M | — | DWG-05 | قطر × طول
A193-B8M1-1X11-1/4 | A193-B8M1 | ASTM A193 B8M Class 1 1" × 11-1/4" All-thread stud bolt 316 | ASTM A193 | B8M Class 1 | All-thread stud bolt 316 | 1 | 1 | 11-1/4 | 11.25 | 1-8 UNC | Plain | A194 8M | — | DWG-05 | قطر × طول
A193-B8M1-1X11-1/2 | A193-B8M1 | ASTM A193 B8M Class 1 1" × 11-1/2" All-thread stud bolt 316 | ASTM A193 | B8M Class 1 | All-thread stud bolt 316 | 1 | 1 | 11-1/2 | 11.5 | 1-8 UNC | Plain | A194 8M | — | DWG-05 | قطر × طول
A193-B8M1-1X11-3/4 | A193-B8M1 | ASTM A193 B8M Class 1 1" × 11-3/4" All-thread stud bolt 316 | ASTM A193 | B8M Class 1 | All-thread stud bolt 316 | 1 | 1 | 11-3/4 | 11.75 | 1-8 UNC | Plain | A194 8M | — | DWG-05 | قطر × طول
A193-B8M1-1X12 | A193-B8M1 | ASTM A193 B8M Class 1 1" × 12" All-thread stud bolt 316 | ASTM A193 | B8M Class 1 | All-thread stud bolt 316 | 1 | 1 | 12 | 12 | 1-8 UNC | Plain | A194 8M | — | DWG-05 | قطر × طول
A320-L7-1/2X2 | A320-L7 | ASTM A320 L7 1/2" × 2" All-thread stud bolt (low temp) | ASTM A320 | L7 | All-thread stud bolt (low temp) | 1/2 | 0.5 | 2 | 2 | 1/2-13 UNC | Black, PTFE | A194 7 (S3) | — | DWG-05 | قطر × طول
A320-L7-1/2X2-1/4 | A320-L7 | ASTM A320 L7 1/2" × 2-1/4" All-thread stud bolt (low temp) | ASTM A320 | L7 | All-thread stud bolt (low temp) | 1/2 | 0.5 | 2-1/4 | 2.25 | 1/2-13 UNC | Black, PTFE | A194 7 (S3) | — | DWG-05 | قطر × طول
A320-L7-1/2X2-1/2 | A320-L7 | ASTM A320 L7 1/2" × 2-1/2" All-thread stud bolt (low temp) | ASTM A320 | L7 | All-thread stud bolt (low temp) | 1/2 | 0.5 | 2-1/2 | 2.5 | 1/2-13 UNC | Black, PTFE | A194 7 (S3) | — | DWG-05 | قطر × طول
A320-L7-1/2X2-3/4 | A320-L7 | ASTM A320 L7 1/2" × 2-3/4" All-thread stud bolt (low temp) | ASTM A320 | L7 | All-thread stud bolt (low temp) | 1/2 | 0.5 | 2-3/4 | 2.75 | 1/2-13 UNC | Black, PTFE | A194 7 (S3) | — | DWG-05 | قطر × طول
A320-L7-1/2X3 | A320-L7 | ASTM A320 L7 1/2" × 3" All-thread stud bolt (low temp) | ASTM A320 | L7 | All-thread stud bolt (low temp) | 1/2 | 0.5 | 3 | 3 | 1/2-13 UNC | Black, PTFE | A194 7 (S3) | — | DWG-05 | قطر × طول
A320-L7-1/2X3-1/4 | A320-L7 | ASTM A320 L7 1/2" × 3-1/4" All-thread stud bolt (low temp) | ASTM A320 | L7 | All-thread stud bolt (low temp) | 1/2 | 0.5 | 3-1/4 | 3.25 | 1/2-13 UNC | Black, PTFE | A194 7 (S3) | — | DWG-05 | قطر × طول
A320-L7-1/2X3-1/2 | A320-L7 | ASTM A320 L7 1/2" × 3-1/2" All-thread stud bolt (low temp) | ASTM A320 | L7 | All-thread stud bolt (low temp) | 1/2 | 0.5 | 3-1/2 | 3.5 | 1/2-13 UNC | Black, PTFE | A194 7 (S3) | — | DWG-05 | قطر × طول
A320-L7-1/2X3-3/4 | A320-L7 | ASTM A320 L7 1/2" × 3-3/4" All-thread stud bolt (low temp) | ASTM A320 | L7 | All-thread stud bolt (low temp) | 1/2 | 0.5 | 3-3/4 | 3.75 | 1/2-13 UNC | Black, PTFE | A194 7 (S3) | — | DWG-05 | قطر × طول
A320-L7-1/2X4 | A320-L7 | ASTM A320 L7 1/2" × 4" All-thread stud bolt (low temp) | ASTM A320 | L7 | All-thread stud bolt (low temp) | 1/2 | 0.5 | 4 | 4 | 1/2-13 UNC | Black, PTFE | A194 7 (S3) | — | DWG-05 | قطر × طول
A320-L7-1/2X4-1/4 | A320-L7 | ASTM A320 L7 1/2" × 4-1/4" All-thread stud bolt (low temp) | ASTM A320 | L7 | All-thread stud bolt (low temp) | 1/2 | 0.5 | 4-1/4 | 4.25 | 1/2-13 UNC | Black, PTFE | A194 7 (S3) | — | DWG-05 | قطر × طول
A320-L7-1/2X4-1/2 | A320-L7 | ASTM A320 L7 1/2" × 4-1/2" All-thread stud bolt (low temp) | ASTM A320 | L7 | All-thread stud bolt (low temp) | 1/2 | 0.5 | 4-1/2 | 4.5 | 1/2-13 UNC | Black, PTFE | A194 7 (S3) | — | DWG-05 | قطر × طول
A320-L7-1/2X4-3/4 | A320-L7 | ASTM A320 L7 1/2" × 4-3/4" All-thread stud bolt (low temp) | ASTM A320 | L7 | All-thread stud bolt (low temp) | 1/2 | 0.5 | 4-3/4 | 4.75 | 1/2-13 UNC | Black, PTFE | A194 7 (S3) | — | DWG-05 | قطر × طول
A320-L7-1/2X5 | A320-L7 | ASTM A320 L7 1/2" × 5" All-thread stud bolt (low temp) | ASTM A320 | L7 | All-thread stud bolt (low temp) | 1/2 | 0.5 | 5 | 5 | 1/2-13 UNC | Black, PTFE | A194 7 (S3) | — | DWG-05 | قطر × طول
A320-L7-1/2X5-1/4 | A320-L7 | ASTM A320 L7 1/2" × 5-1/4" All-thread stud bolt (low temp) | ASTM A320 | L7 | All-thread stud bolt (low temp) | 1/2 | 0.5 | 5-1/4 | 5.25 | 1/2-13 UNC | Black, PTFE | A194 7 (S3) | — | DWG-05 | قطر × طول
A320-L7-1/2X5-1/2 | A320-L7 | ASTM A320 L7 1/2" × 5-1/2" All-thread stud bolt (low temp) | ASTM A320 | L7 | All-thread stud bolt (low temp) | 1/2 | 0.5 | 5-1/2 | 5.5 | 1/2-13 UNC | Black, PTFE | A194 7 (S3) | — | DWG-05 | قطر × طول
A320-L7-1/2X5-3/4 | A320-L7 | ASTM A320 L7 1/2" × 5-3/4" All-thread stud bolt (low temp) | ASTM A320 | L7 | All-thread stud bolt (low temp) | 1/2 | 0.5 | 5-3/4 | 5.75 | 1/2-13 UNC | Black, PTFE | A194 7 (S3) | — | DWG-05 | قطر × طول
A320-L7-1/2X6 | A320-L7 | ASTM A320 L7 1/2" × 6" All-thread stud bolt (low temp) | ASTM A320 | L7 | All-thread stud bolt (low temp) | 1/2 | 0.5 | 6 | 6 | 1/2-13 UNC | Black, PTFE | A194 7 (S3) | — | DWG-05 | قطر × طول
A320-L7-1/2X6-1/4 | A320-L7 | ASTM A320 L7 1/2" × 6-1/4" All-thread stud bolt (low temp) | ASTM A320 | L7 | All-thread stud bolt (low temp) | 1/2 | 0.5 | 6-1/4 | 6.25 | 1/2-13 UNC | Black, PTFE | A194 7 (S3) | — | DWG-05 | قطر × طول
A320-L7-1/2X6-1/2 | A320-L7 | ASTM A320 L7 1/2" × 6-1/2" All-thread stud bolt (low temp) | ASTM A320 | L7 | All-thread stud bolt (low temp) | 1/2 | 0.5 | 6-1/2 | 6.5 | 1/2-13 UNC | Black, PTFE | A194 7 (S3) | — | DWG-05 | قطر × طول
A320-L7-1/2X6-3/4 | A320-L7 | ASTM A320 L7 1/2" × 6-3/4" All-thread stud bolt (low temp) | ASTM A320 | L7 | All-thread stud bolt (low temp) | 1/2 | 0.5 | 6-3/4 | 6.75 | 1/2-13 UNC | Black, PTFE | A194 7 (S3) | — | DWG-05 | قطر × طول
A320-L7-1/2X7 | A320-L7 | ASTM A320 L7 1/2" × 7" All-thread stud bolt (low temp) | ASTM A320 | L7 | All-thread stud bolt (low temp) | 1/2 | 0.5 | 7 | 7 | 1/2-13 UNC | Black, PTFE | A194 7 (S3) | — | DWG-05 | قطر × طول
A320-L7-1/2X7-1/4 | A320-L7 | ASTM A320 L7 1/2" × 7-1/4" All-thread stud bolt (low temp) | ASTM A320 | L7 | All-thread stud bolt (low temp) | 1/2 | 0.5 | 7-1/4 | 7.25 | 1/2-13 UNC | Black, PTFE | A194 7 (S3) | — | DWG-05 | قطر × طول
A320-L7-1/2X7-1/2 | A320-L7 | ASTM A320 L7 1/2" × 7-1/2" All-thread stud bolt (low temp) | ASTM A320 | L7 | All-thread stud bolt (low temp) | 1/2 | 0.5 | 7-1/2 | 7.5 | 1/2-13 UNC | Black, PTFE | A194 7 (S3) | — | DWG-05 | قطر × طول
A320-L7-1/2X7-3/4 | A320-L7 | ASTM A320 L7 1/2" × 7-3/4" All-thread stud bolt (low temp) | ASTM A320 | L7 | All-thread stud bolt (low temp) | 1/2 | 0.5 | 7-3/4 | 7.75 | 1/2-13 UNC | Black, PTFE | A194 7 (S3) | — | DWG-05 | قطر × طول
A320-L7-1/2X8 | A320-L7 | ASTM A320 L7 1/2" × 8" All-thread stud bolt (low temp) | ASTM A320 | L7 | All-thread stud bolt (low temp) | 1/2 | 0.5 | 8 | 8 | 1/2-13 UNC | Black, PTFE | A194 7 (S3) | — | DWG-05 | قطر × طول
A320-L7-1/2X8-1/4 | A320-L7 | ASTM A320 L7 1/2" × 8-1/4" All-thread stud bolt (low temp) | ASTM A320 | L7 | All-thread stud bolt (low temp) | 1/2 | 0.5 | 8-1/4 | 8.25 | 1/2-13 UNC | Black, PTFE | A194 7 (S3) | — | DWG-05 | قطر × طول
A320-L7-1/2X8-1/2 | A320-L7 | ASTM A320 L7 1/2" × 8-1/2" All-thread stud bolt (low temp) | ASTM A320 | L7 | All-thread stud bolt (low temp) | 1/2 | 0.5 | 8-1/2 | 8.5 | 1/2-13 UNC | Black, PTFE | A194 7 (S3) | — | DWG-05 | قطر × طول
A320-L7-1/2X8-3/4 | A320-L7 | ASTM A320 L7 1/2" × 8-3/4" All-thread stud bolt (low temp) | ASTM A320 | L7 | All-thread stud bolt (low temp) | 1/2 | 0.5 | 8-3/4 | 8.75 | 1/2-13 UNC | Black, PTFE | A194 7 (S3) | — | DWG-05 | قطر × طول
A320-L7-1/2X9 | A320-L7 | ASTM A320 L7 1/2" × 9" All-thread stud bolt (low temp) | ASTM A320 | L7 | All-thread stud bolt (low temp) | 1/2 | 0.5 | 9 | 9 | 1/2-13 UNC | Black, PTFE | A194 7 (S3) | — | DWG-05 | قطر × طول
A320-L7-1/2X9-1/4 | A320-L7 | ASTM A320 L7 1/2" × 9-1/4" All-thread stud bolt (low temp) | ASTM A320 | L7 | All-thread stud bolt (low temp) | 1/2 | 0.5 | 9-1/4 | 9.25 | 1/2-13 UNC | Black, PTFE | A194 7 (S3) | — | DWG-05 | قطر × طول
A320-L7-1/2X9-1/2 | A320-L7 | ASTM A320 L7 1/2" × 9-1/2" All-thread stud bolt (low temp) | ASTM A320 | L7 | All-thread stud bolt (low temp) | 1/2 | 0.5 | 9-1/2 | 9.5 | 1/2-13 UNC | Black, PTFE | A194 7 (S3) | — | DWG-05 | قطر × طول
A320-L7-1/2X9-3/4 | A320-L7 | ASTM A320 L7 1/2" × 9-3/4" All-thread stud bolt (low temp) | ASTM A320 | L7 | All-thread stud bolt (low temp) | 1/2 | 0.5 | 9-3/4 | 9.75 | 1/2-13 UNC | Black, PTFE | A194 7 (S3) | — | DWG-05 | قطر × طول
A320-L7-1/2X10 | A320-L7 | ASTM A320 L7 1/2" × 10" All-thread stud bolt (low temp) | ASTM A320 | L7 | All-thread stud bolt (low temp) | 1/2 | 0.5 | 10 | 10 | 1/2-13 UNC | Black, PTFE | A194 7 (S3) | — | DWG-05 | قطر × طول
A320-L7-1/2X10-1/4 | A320-L7 | ASTM A320 L7 1/2" × 10-1/4" All-thread stud bolt (low temp) | ASTM A320 | L7 | All-thread stud bolt (low temp) | 1/2 | 0.5 | 10-1/4 | 10.25 | 1/2-13 UNC | Black, PTFE | A194 7 (S3) | — | DWG-05 | قطر × طول
A320-L7-1/2X10-1/2 | A320-L7 | ASTM A320 L7 1/2" × 10-1/2" All-thread stud bolt (low temp) | ASTM A320 | L7 | All-thread stud bolt (low temp) | 1/2 | 0.5 | 10-1/2 | 10.5 | 1/2-13 UNC | Black, PTFE | A194 7 (S3) | — | DWG-05 | قطر × طول
A320-L7-1/2X10-3/4 | A320-L7 | ASTM A320 L7 1/2" × 10-3/4" All-thread stud bolt (low temp) | ASTM A320 | L7 | All-thread stud bolt (low temp) | 1/2 | 0.5 | 10-3/4 | 10.75 | 1/2-13 UNC | Black, PTFE | A194 7 (S3) | — | DWG-05 | قطر × طول
A320-L7-1/2X11 | A320-L7 | ASTM A320 L7 1/2" × 11" All-thread stud bolt (low temp) | ASTM A320 | L7 | All-thread stud bolt (low temp) | 1/2 | 0.5 | 11 | 11 | 1/2-13 UNC | Black, PTFE | A194 7 (S3) | — | DWG-05 | قطر × طول
A320-L7-1/2X11-1/4 | A320-L7 | ASTM A320 L7 1/2" × 11-1/4" All-thread stud bolt (low temp) | ASTM A320 | L7 | All-thread stud bolt (low temp) | 1/2 | 0.5 | 11-1/4 | 11.25 | 1/2-13 UNC | Black, PTFE | A194 7 (S3) | — | DWG-05 | قطر × طول
A320-L7-1/2X11-1/2 | A320-L7 | ASTM A320 L7 1/2" × 11-1/2" All-thread stud bolt (low temp) | ASTM A320 | L7 | All-thread stud bolt (low temp) | 1/2 | 0.5 | 11-1/2 | 11.5 | 1/2-13 UNC | Black, PTFE | A194 7 (S3) | — | DWG-05 | قطر × طول
A320-L7-1/2X11-3/4 | A320-L7 | ASTM A320 L7 1/2" × 11-3/4" All-thread stud bolt (low temp) | ASTM A320 | L7 | All-thread stud bolt (low temp) | 1/2 | 0.5 | 11-3/4 | 11.75 | 1/2-13 UNC | Black, PTFE | A194 7 (S3) | — | DWG-05 | قطر × طول
A320-L7-1/2X12 | A320-L7 | ASTM A320 L7 1/2" × 12" All-thread stud bolt (low temp) | ASTM A320 | L7 | All-thread stud bolt (low temp) | 1/2 | 0.5 | 12 | 12 | 1/2-13 UNC | Black, PTFE | A194 7 (S3) | — | DWG-05 | قطر × طول
A320-L7-5/8X2-1/2 | A320-L7 | ASTM A320 L7 5/8" × 2-1/2" All-thread stud bolt (low temp) | ASTM A320 | L7 | All-thread stud bolt (low temp) | 5/8 | 0.625 | 2-1/2 | 2.5 | 5/8-11 UNC | Black, PTFE | A194 7 (S3) | — | DWG-05 | قطر × طول
A320-L7-5/8X2-3/4 | A320-L7 | ASTM A320 L7 5/8" × 2-3/4" All-thread stud bolt (low temp) | ASTM A320 | L7 | All-thread stud bolt (low temp) | 5/8 | 0.625 | 2-3/4 | 2.75 | 5/8-11 UNC | Black, PTFE | A194 7 (S3) | — | DWG-05 | قطر × طول
A320-L7-5/8X3 | A320-L7 | ASTM A320 L7 5/8" × 3" All-thread stud bolt (low temp) | ASTM A320 | L7 | All-thread stud bolt (low temp) | 5/8 | 0.625 | 3 | 3 | 5/8-11 UNC | Black, PTFE | A194 7 (S3) | — | DWG-05 | قطر × طول
A320-L7-5/8X3-1/4 | A320-L7 | ASTM A320 L7 5/8" × 3-1/4" All-thread stud bolt (low temp) | ASTM A320 | L7 | All-thread stud bolt (low temp) | 5/8 | 0.625 | 3-1/4 | 3.25 | 5/8-11 UNC | Black, PTFE | A194 7 (S3) | — | DWG-05 | قطر × طول
A320-L7-5/8X3-1/2 | A320-L7 | ASTM A320 L7 5/8" × 3-1/2" All-thread stud bolt (low temp) | ASTM A320 | L7 | All-thread stud bolt (low temp) | 5/8 | 0.625 | 3-1/2 | 3.5 | 5/8-11 UNC | Black, PTFE | A194 7 (S3) | — | DWG-05 | قطر × طول
A320-L7-5/8X3-3/4 | A320-L7 | ASTM A320 L7 5/8" × 3-3/4" All-thread stud bolt (low temp) | ASTM A320 | L7 | All-thread stud bolt (low temp) | 5/8 | 0.625 | 3-3/4 | 3.75 | 5/8-11 UNC | Black, PTFE | A194 7 (S3) | — | DWG-05 | قطر × طول
A320-L7-5/8X4 | A320-L7 | ASTM A320 L7 5/8" × 4" All-thread stud bolt (low temp) | ASTM A320 | L7 | All-thread stud bolt (low temp) | 5/8 | 0.625 | 4 | 4 | 5/8-11 UNC | Black, PTFE | A194 7 (S3) | — | DWG-05 | قطر × طول
A320-L7-5/8X4-1/4 | A320-L7 | ASTM A320 L7 5/8" × 4-1/4" All-thread stud bolt (low temp) | ASTM A320 | L7 | All-thread stud bolt (low temp) | 5/8 | 0.625 | 4-1/4 | 4.25 | 5/8-11 UNC | Black, PTFE | A194 7 (S3) | — | DWG-05 | قطر × طول
A320-L7-5/8X4-1/2 | A320-L7 | ASTM A320 L7 5/8" × 4-1/2" All-thread stud bolt (low temp) | ASTM A320 | L7 | All-thread stud bolt (low temp) | 5/8 | 0.625 | 4-1/2 | 4.5 | 5/8-11 UNC | Black, PTFE | A194 7 (S3) | — | DWG-05 | قطر × طول
A320-L7-5/8X4-3/4 | A320-L7 | ASTM A320 L7 5/8" × 4-3/4" All-thread stud bolt (low temp) | ASTM A320 | L7 | All-thread stud bolt (low temp) | 5/8 | 0.625 | 4-3/4 | 4.75 | 5/8-11 UNC | Black, PTFE | A194 7 (S3) | — | DWG-05 | قطر × طول
A320-L7-5/8X5 | A320-L7 | ASTM A320 L7 5/8" × 5" All-thread stud bolt (low temp) | ASTM A320 | L7 | All-thread stud bolt (low temp) | 5/8 | 0.625 | 5 | 5 | 5/8-11 UNC | Black, PTFE | A194 7 (S3) | — | DWG-05 | قطر × طول
A320-L7-5/8X5-1/4 | A320-L7 | ASTM A320 L7 5/8" × 5-1/4" All-thread stud bolt (low temp) | ASTM A320 | L7 | All-thread stud bolt (low temp) | 5/8 | 0.625 | 5-1/4 | 5.25 | 5/8-11 UNC | Black, PTFE | A194 7 (S3) | — | DWG-05 | قطر × طول
A320-L7-5/8X5-1/2 | A320-L7 | ASTM A320 L7 5/8" × 5-1/2" All-thread stud bolt (low temp) | ASTM A320 | L7 | All-thread stud bolt (low temp) | 5/8 | 0.625 | 5-1/2 | 5.5 | 5/8-11 UNC | Black, PTFE | A194 7 (S3) | — | DWG-05 | قطر × طول
A320-L7-5/8X5-3/4 | A320-L7 | ASTM A320 L7 5/8" × 5-3/4" All-thread stud bolt (low temp) | ASTM A320 | L7 | All-thread stud bolt (low temp) | 5/8 | 0.625 | 5-3/4 | 5.75 | 5/8-11 UNC | Black, PTFE | A194 7 (S3) | — | DWG-05 | قطر × طول
A320-L7-5/8X6 | A320-L7 | ASTM A320 L7 5/8" × 6" All-thread stud bolt (low temp) | ASTM A320 | L7 | All-thread stud bolt (low temp) | 5/8 | 0.625 | 6 | 6 | 5/8-11 UNC | Black, PTFE | A194 7 (S3) | — | DWG-05 | قطر × طول
A320-L7-5/8X6-1/4 | A320-L7 | ASTM A320 L7 5/8" × 6-1/4" All-thread stud bolt (low temp) | ASTM A320 | L7 | All-thread stud bolt (low temp) | 5/8 | 0.625 | 6-1/4 | 6.25 | 5/8-11 UNC | Black, PTFE | A194 7 (S3) | — | DWG-05 | قطر × طول
A320-L7-5/8X6-1/2 | A320-L7 | ASTM A320 L7 5/8" × 6-1/2" All-thread stud bolt (low temp) | ASTM A320 | L7 | All-thread stud bolt (low temp) | 5/8 | 0.625 | 6-1/2 | 6.5 | 5/8-11 UNC | Black, PTFE | A194 7 (S3) | — | DWG-05 | قطر × طول
A320-L7-5/8X6-3/4 | A320-L7 | ASTM A320 L7 5/8" × 6-3/4" All-thread stud bolt (low temp) | ASTM A320 | L7 | All-thread stud bolt (low temp) | 5/8 | 0.625 | 6-3/4 | 6.75 | 5/8-11 UNC | Black, PTFE | A194 7 (S3) | — | DWG-05 | قطر × طول
A320-L7-5/8X7 | A320-L7 | ASTM A320 L7 5/8" × 7" All-thread stud bolt (low temp) | ASTM A320 | L7 | All-thread stud bolt (low temp) | 5/8 | 0.625 | 7 | 7 | 5/8-11 UNC | Black, PTFE | A194 7 (S3) | — | DWG-05 | قطر × طول
A320-L7-5/8X7-1/4 | A320-L7 | ASTM A320 L7 5/8" × 7-1/4" All-thread stud bolt (low temp) | ASTM A320 | L7 | All-thread stud bolt (low temp) | 5/8 | 0.625 | 7-1/4 | 7.25 | 5/8-11 UNC | Black, PTFE | A194 7 (S3) | — | DWG-05 | قطر × طول
A320-L7-5/8X7-1/2 | A320-L7 | ASTM A320 L7 5/8" × 7-1/2" All-thread stud bolt (low temp) | ASTM A320 | L7 | All-thread stud bolt (low temp) | 5/8 | 0.625 | 7-1/2 | 7.5 | 5/8-11 UNC | Black, PTFE | A194 7 (S3) | — | DWG-05 | قطر × طول
A320-L7-5/8X7-3/4 | A320-L7 | ASTM A320 L7 5/8" × 7-3/4" All-thread stud bolt (low temp) | ASTM A320 | L7 | All-thread stud bolt (low temp) | 5/8 | 0.625 | 7-3/4 | 7.75 | 5/8-11 UNC | Black, PTFE | A194 7 (S3) | — | DWG-05 | قطر × طول
A320-L7-5/8X8 | A320-L7 | ASTM A320 L7 5/8" × 8" All-thread stud bolt (low temp) | ASTM A320 | L7 | All-thread stud bolt (low temp) | 5/8 | 0.625 | 8 | 8 | 5/8-11 UNC | Black, PTFE | A194 7 (S3) | — | DWG-05 | قطر × طول
A320-L7-5/8X8-1/4 | A320-L7 | ASTM A320 L7 5/8" × 8-1/4" All-thread stud bolt (low temp) | ASTM A320 | L7 | All-thread stud bolt (low temp) | 5/8 | 0.625 | 8-1/4 | 8.25 | 5/8-11 UNC | Black, PTFE | A194 7 (S3) | — | DWG-05 | قطر × طول
A320-L7-5/8X8-1/2 | A320-L7 | ASTM A320 L7 5/8" × 8-1/2" All-thread stud bolt (low temp) | ASTM A320 | L7 | All-thread stud bolt (low temp) | 5/8 | 0.625 | 8-1/2 | 8.5 | 5/8-11 UNC | Black, PTFE | A194 7 (S3) | — | DWG-05 | قطر × طول
A320-L7-5/8X8-3/4 | A320-L7 | ASTM A320 L7 5/8" × 8-3/4" All-thread stud bolt (low temp) | ASTM A320 | L7 | All-thread stud bolt (low temp) | 5/8 | 0.625 | 8-3/4 | 8.75 | 5/8-11 UNC | Black, PTFE | A194 7 (S3) | — | DWG-05 | قطر × طول
A320-L7-5/8X9 | A320-L7 | ASTM A320 L7 5/8" × 9" All-thread stud bolt (low temp) | ASTM A320 | L7 | All-thread stud bolt (low temp) | 5/8 | 0.625 | 9 | 9 | 5/8-11 UNC | Black, PTFE | A194 7 (S3) | — | DWG-05 | قطر × طول
A320-L7-5/8X9-1/4 | A320-L7 | ASTM A320 L7 5/8" × 9-1/4" All-thread stud bolt (low temp) | ASTM A320 | L7 | All-thread stud bolt (low temp) | 5/8 | 0.625 | 9-1/4 | 9.25 | 5/8-11 UNC | Black, PTFE | A194 7 (S3) | — | DWG-05 | قطر × طول
A320-L7-5/8X9-1/2 | A320-L7 | ASTM A320 L7 5/8" × 9-1/2" All-thread stud bolt (low temp) | ASTM A320 | L7 | All-thread stud bolt (low temp) | 5/8 | 0.625 | 9-1/2 | 9.5 | 5/8-11 UNC | Black, PTFE | A194 7 (S3) | — | DWG-05 | قطر × طول
A320-L7-5/8X9-3/4 | A320-L7 | ASTM A320 L7 5/8" × 9-3/4" All-thread stud bolt (low temp) | ASTM A320 | L7 | All-thread stud bolt (low temp) | 5/8 | 0.625 | 9-3/4 | 9.75 | 5/8-11 UNC | Black, PTFE | A194 7 (S3) | — | DWG-05 | قطر × طول
A320-L7-5/8X10 | A320-L7 | ASTM A320 L7 5/8" × 10" All-thread stud bolt (low temp) | ASTM A320 | L7 | All-thread stud bolt (low temp) | 5/8 | 0.625 | 10 | 10 | 5/8-11 UNC | Black, PTFE | A194 7 (S3) | — | DWG-05 | قطر × طول
A320-L7-5/8X10-1/4 | A320-L7 | ASTM A320 L7 5/8" × 10-1/4" All-thread stud bolt (low temp) | ASTM A320 | L7 | All-thread stud bolt (low temp) | 5/8 | 0.625 | 10-1/4 | 10.25 | 5/8-11 UNC | Black, PTFE | A194 7 (S3) | — | DWG-05 | قطر × طول
A320-L7-5/8X10-1/2 | A320-L7 | ASTM A320 L7 5/8" × 10-1/2" All-thread stud bolt (low temp) | ASTM A320 | L7 | All-thread stud bolt (low temp) | 5/8 | 0.625 | 10-1/2 | 10.5 | 5/8-11 UNC | Black, PTFE | A194 7 (S3) | — | DWG-05 | قطر × طول
A320-L7-5/8X10-3/4 | A320-L7 | ASTM A320 L7 5/8" × 10-3/4" All-thread stud bolt (low temp) | ASTM A320 | L7 | All-thread stud bolt (low temp) | 5/8 | 0.625 | 10-3/4 | 10.75 | 5/8-11 UNC | Black, PTFE | A194 7 (S3) | — | DWG-05 | قطر × طول
A320-L7-5/8X11 | A320-L7 | ASTM A320 L7 5/8" × 11" All-thread stud bolt (low temp) | ASTM A320 | L7 | All-thread stud bolt (low temp) | 5/8 | 0.625 | 11 | 11 | 5/8-11 UNC | Black, PTFE | A194 7 (S3) | — | DWG-05 | قطر × طول
A320-L7-5/8X11-1/4 | A320-L7 | ASTM A320 L7 5/8" × 11-1/4" All-thread stud bolt (low temp) | ASTM A320 | L7 | All-thread stud bolt (low temp) | 5/8 | 0.625 | 11-1/4 | 11.25 | 5/8-11 UNC | Black, PTFE | A194 7 (S3) | — | DWG-05 | قطر × طول
A320-L7-5/8X11-1/2 | A320-L7 | ASTM A320 L7 5/8" × 11-1/2" All-thread stud bolt (low temp) | ASTM A320 | L7 | All-thread stud bolt (low temp) | 5/8 | 0.625 | 11-1/2 | 11.5 | 5/8-11 UNC | Black, PTFE | A194 7 (S3) | — | DWG-05 | قطر × طول
A320-L7-5/8X11-3/4 | A320-L7 | ASTM A320 L7 5/8" × 11-3/4" All-thread stud bolt (low temp) | ASTM A320 | L7 | All-thread stud bolt (low temp) | 5/8 | 0.625 | 11-3/4 | 11.75 | 5/8-11 UNC | Black, PTFE | A194 7 (S3) | — | DWG-05 | قطر × طول
A320-L7-5/8X12 | A320-L7 | ASTM A320 L7 5/8" × 12" All-thread stud bolt (low temp) | ASTM A320 | L7 | All-thread stud bolt (low temp) | 5/8 | 0.625 | 12 | 12 | 5/8-11 UNC | Black, PTFE | A194 7 (S3) | — | DWG-05 | قطر × طول
A320-L7-3/4X3 | A320-L7 | ASTM A320 L7 3/4" × 3" All-thread stud bolt (low temp) | ASTM A320 | L7 | All-thread stud bolt (low temp) | 3/4 | 0.75 | 3 | 3 | 3/4-10 UNC | Black, PTFE | A194 7 (S3) | — | DWG-05 | قطر × طول
A320-L7-3/4X3-1/4 | A320-L7 | ASTM A320 L7 3/4" × 3-1/4" All-thread stud bolt (low temp) | ASTM A320 | L7 | All-thread stud bolt (low temp) | 3/4 | 0.75 | 3-1/4 | 3.25 | 3/4-10 UNC | Black, PTFE | A194 7 (S3) | — | DWG-05 | قطر × طول
A320-L7-3/4X3-1/2 | A320-L7 | ASTM A320 L7 3/4" × 3-1/2" All-thread stud bolt (low temp) | ASTM A320 | L7 | All-thread stud bolt (low temp) | 3/4 | 0.75 | 3-1/2 | 3.5 | 3/4-10 UNC | Black, PTFE | A194 7 (S3) | — | DWG-05 | قطر × طول
A320-L7-3/4X3-3/4 | A320-L7 | ASTM A320 L7 3/4" × 3-3/4" All-thread stud bolt (low temp) | ASTM A320 | L7 | All-thread stud bolt (low temp) | 3/4 | 0.75 | 3-3/4 | 3.75 | 3/4-10 UNC | Black, PTFE | A194 7 (S3) | — | DWG-05 | قطر × طول
A320-L7-3/4X4 | A320-L7 | ASTM A320 L7 3/4" × 4" All-thread stud bolt (low temp) | ASTM A320 | L7 | All-thread stud bolt (low temp) | 3/4 | 0.75 | 4 | 4 | 3/4-10 UNC | Black, PTFE | A194 7 (S3) | — | DWG-05 | قطر × طول
A320-L7-3/4X4-1/4 | A320-L7 | ASTM A320 L7 3/4" × 4-1/4" All-thread stud bolt (low temp) | ASTM A320 | L7 | All-thread stud bolt (low temp) | 3/4 | 0.75 | 4-1/4 | 4.25 | 3/4-10 UNC | Black, PTFE | A194 7 (S3) | — | DWG-05 | قطر × طول
A320-L7-3/4X4-1/2 | A320-L7 | ASTM A320 L7 3/4" × 4-1/2" All-thread stud bolt (low temp) | ASTM A320 | L7 | All-thread stud bolt (low temp) | 3/4 | 0.75 | 4-1/2 | 4.5 | 3/4-10 UNC | Black, PTFE | A194 7 (S3) | — | DWG-05 | قطر × طول
A320-L7-3/4X4-3/4 | A320-L7 | ASTM A320 L7 3/4" × 4-3/4" All-thread stud bolt (low temp) | ASTM A320 | L7 | All-thread stud bolt (low temp) | 3/4 | 0.75 | 4-3/4 | 4.75 | 3/4-10 UNC | Black, PTFE | A194 7 (S3) | — | DWG-05 | قطر × طول
A320-L7-3/4X5 | A320-L7 | ASTM A320 L7 3/4" × 5" All-thread stud bolt (low temp) | ASTM A320 | L7 | All-thread stud bolt (low temp) | 3/4 | 0.75 | 5 | 5 | 3/4-10 UNC | Black, PTFE | A194 7 (S3) | — | DWG-05 | قطر × طول
A320-L7-3/4X5-1/4 | A320-L7 | ASTM A320 L7 3/4" × 5-1/4" All-thread stud bolt (low temp) | ASTM A320 | L7 | All-thread stud bolt (low temp) | 3/4 | 0.75 | 5-1/4 | 5.25 | 3/4-10 UNC | Black, PTFE | A194 7 (S3) | — | DWG-05 | قطر × طول
A320-L7-3/4X5-1/2 | A320-L7 | ASTM A320 L7 3/4" × 5-1/2" All-thread stud bolt (low temp) | ASTM A320 | L7 | All-thread stud bolt (low temp) | 3/4 | 0.75 | 5-1/2 | 5.5 | 3/4-10 UNC | Black, PTFE | A194 7 (S3) | — | DWG-05 | قطر × طول
A320-L7-3/4X5-3/4 | A320-L7 | ASTM A320 L7 3/4" × 5-3/4" All-thread stud bolt (low temp) | ASTM A320 | L7 | All-thread stud bolt (low temp) | 3/4 | 0.75 | 5-3/4 | 5.75 | 3/4-10 UNC | Black, PTFE | A194 7 (S3) | — | DWG-05 | قطر × طول
A320-L7-3/4X6 | A320-L7 | ASTM A320 L7 3/4" × 6" All-thread stud bolt (low temp) | ASTM A320 | L7 | All-thread stud bolt (low temp) | 3/4 | 0.75 | 6 | 6 | 3/4-10 UNC | Black, PTFE | A194 7 (S3) | — | DWG-05 | قطر × طول
A320-L7-3/4X6-1/4 | A320-L7 | ASTM A320 L7 3/4" × 6-1/4" All-thread stud bolt (low temp) | ASTM A320 | L7 | All-thread stud bolt (low temp) | 3/4 | 0.75 | 6-1/4 | 6.25 | 3/4-10 UNC | Black, PTFE | A194 7 (S3) | — | DWG-05 | قطر × طول
A320-L7-3/4X6-1/2 | A320-L7 | ASTM A320 L7 3/4" × 6-1/2" All-thread stud bolt (low temp) | ASTM A320 | L7 | All-thread stud bolt (low temp) | 3/4 | 0.75 | 6-1/2 | 6.5 | 3/4-10 UNC | Black, PTFE | A194 7 (S3) | — | DWG-05 | قطر × طول
A320-L7-3/4X6-3/4 | A320-L7 | ASTM A320 L7 3/4" × 6-3/4" All-thread stud bolt (low temp) | ASTM A320 | L7 | All-thread stud bolt (low temp) | 3/4 | 0.75 | 6-3/4 | 6.75 | 3/4-10 UNC | Black, PTFE | A194 7 (S3) | — | DWG-05 | قطر × طول
A320-L7-3/4X7 | A320-L7 | ASTM A320 L7 3/4" × 7" All-thread stud bolt (low temp) | ASTM A320 | L7 | All-thread stud bolt (low temp) | 3/4 | 0.75 | 7 | 7 | 3/4-10 UNC | Black, PTFE | A194 7 (S3) | — | DWG-05 | قطر × طول
A320-L7-3/4X7-1/4 | A320-L7 | ASTM A320 L7 3/4" × 7-1/4" All-thread stud bolt (low temp) | ASTM A320 | L7 | All-thread stud bolt (low temp) | 3/4 | 0.75 | 7-1/4 | 7.25 | 3/4-10 UNC | Black, PTFE | A194 7 (S3) | — | DWG-05 | قطر × طول
A320-L7-3/4X7-1/2 | A320-L7 | ASTM A320 L7 3/4" × 7-1/2" All-thread stud bolt (low temp) | ASTM A320 | L7 | All-thread stud bolt (low temp) | 3/4 | 0.75 | 7-1/2 | 7.5 | 3/4-10 UNC | Black, PTFE | A194 7 (S3) | — | DWG-05 | قطر × طول
A320-L7-3/4X7-3/4 | A320-L7 | ASTM A320 L7 3/4" × 7-3/4" All-thread stud bolt (low temp) | ASTM A320 | L7 | All-thread stud bolt (low temp) | 3/4 | 0.75 | 7-3/4 | 7.75 | 3/4-10 UNC | Black, PTFE | A194 7 (S3) | — | DWG-05 | قطر × طول
A320-L7-3/4X8 | A320-L7 | ASTM A320 L7 3/4" × 8" All-thread stud bolt (low temp) | ASTM A320 | L7 | All-thread stud bolt (low temp) | 3/4 | 0.75 | 8 | 8 | 3/4-10 UNC | Black, PTFE | A194 7 (S3) | — | DWG-05 | قطر × طول
A320-L7-3/4X8-1/4 | A320-L7 | ASTM A320 L7 3/4" × 8-1/4" All-thread stud bolt (low temp) | ASTM A320 | L7 | All-thread stud bolt (low temp) | 3/4 | 0.75 | 8-1/4 | 8.25 | 3/4-10 UNC | Black, PTFE | A194 7 (S3) | — | DWG-05 | قطر × طول
A320-L7-3/4X8-1/2 | A320-L7 | ASTM A320 L7 3/4" × 8-1/2" All-thread stud bolt (low temp) | ASTM A320 | L7 | All-thread stud bolt (low temp) | 3/4 | 0.75 | 8-1/2 | 8.5 | 3/4-10 UNC | Black, PTFE | A194 7 (S3) | — | DWG-05 | قطر × طول
A320-L7-3/4X8-3/4 | A320-L7 | ASTM A320 L7 3/4" × 8-3/4" All-thread stud bolt (low temp) | ASTM A320 | L7 | All-thread stud bolt (low temp) | 3/4 | 0.75 | 8-3/4 | 8.75 | 3/4-10 UNC | Black, PTFE | A194 7 (S3) | — | DWG-05 | قطر × طول
A320-L7-3/4X9 | A320-L7 | ASTM A320 L7 3/4" × 9" All-thread stud bolt (low temp) | ASTM A320 | L7 | All-thread stud bolt (low temp) | 3/4 | 0.75 | 9 | 9 | 3/4-10 UNC | Black, PTFE | A194 7 (S3) | — | DWG-05 | قطر × طول
A320-L7-3/4X9-1/4 | A320-L7 | ASTM A320 L7 3/4" × 9-1/4" All-thread stud bolt (low temp) | ASTM A320 | L7 | All-thread stud bolt (low temp) | 3/4 | 0.75 | 9-1/4 | 9.25 | 3/4-10 UNC | Black, PTFE | A194 7 (S3) | — | DWG-05 | قطر × طول
A320-L7-3/4X9-1/2 | A320-L7 | ASTM A320 L7 3/4" × 9-1/2" All-thread stud bolt (low temp) | ASTM A320 | L7 | All-thread stud bolt (low temp) | 3/4 | 0.75 | 9-1/2 | 9.5 | 3/4-10 UNC | Black, PTFE | A194 7 (S3) | — | DWG-05 | قطر × طول
A320-L7-3/4X9-3/4 | A320-L7 | ASTM A320 L7 3/4" × 9-3/4" All-thread stud bolt (low temp) | ASTM A320 | L7 | All-thread stud bolt (low temp) | 3/4 | 0.75 | 9-3/4 | 9.75 | 3/4-10 UNC | Black, PTFE | A194 7 (S3) | — | DWG-05 | قطر × طول
A320-L7-3/4X10 | A320-L7 | ASTM A320 L7 3/4" × 10" All-thread stud bolt (low temp) | ASTM A320 | L7 | All-thread stud bolt (low temp) | 3/4 | 0.75 | 10 | 10 | 3/4-10 UNC | Black, PTFE | A194 7 (S3) | — | DWG-05 | قطر × طول
A320-L7-3/4X10-1/4 | A320-L7 | ASTM A320 L7 3/4" × 10-1/4" All-thread stud bolt (low temp) | ASTM A320 | L7 | All-thread stud bolt (low temp) | 3/4 | 0.75 | 10-1/4 | 10.25 | 3/4-10 UNC | Black, PTFE | A194 7 (S3) | — | DWG-05 | قطر × طول
A320-L7-3/4X10-1/2 | A320-L7 | ASTM A320 L7 3/4" × 10-1/2" All-thread stud bolt (low temp) | ASTM A320 | L7 | All-thread stud bolt (low temp) | 3/4 | 0.75 | 10-1/2 | 10.5 | 3/4-10 UNC | Black, PTFE | A194 7 (S3) | — | DWG-05 | قطر × طول
A320-L7-3/4X10-3/4 | A320-L7 | ASTM A320 L7 3/4" × 10-3/4" All-thread stud bolt (low temp) | ASTM A320 | L7 | All-thread stud bolt (low temp) | 3/4 | 0.75 | 10-3/4 | 10.75 | 3/4-10 UNC | Black, PTFE | A194 7 (S3) | — | DWG-05 | قطر × طول
A320-L7-3/4X11 | A320-L7 | ASTM A320 L7 3/4" × 11" All-thread stud bolt (low temp) | ASTM A320 | L7 | All-thread stud bolt (low temp) | 3/4 | 0.75 | 11 | 11 | 3/4-10 UNC | Black, PTFE | A194 7 (S3) | — | DWG-05 | قطر × طول
A320-L7-3/4X11-1/4 | A320-L7 | ASTM A320 L7 3/4" × 11-1/4" All-thread stud bolt (low temp) | ASTM A320 | L7 | All-thread stud bolt (low temp) | 3/4 | 0.75 | 11-1/4 | 11.25 | 3/4-10 UNC | Black, PTFE | A194 7 (S3) | — | DWG-05 | قطر × طول
A320-L7-3/4X11-1/2 | A320-L7 | ASTM A320 L7 3/4" × 11-1/2" All-thread stud bolt (low temp) | ASTM A320 | L7 | All-thread stud bolt (low temp) | 3/4 | 0.75 | 11-1/2 | 11.5 | 3/4-10 UNC | Black, PTFE | A194 7 (S3) | — | DWG-05 | قطر × طول
A320-L7-3/4X11-3/4 | A320-L7 | ASTM A320 L7 3/4" × 11-3/4" All-thread stud bolt (low temp) | ASTM A320 | L7 | All-thread stud bolt (low temp) | 3/4 | 0.75 | 11-3/4 | 11.75 | 3/4-10 UNC | Black, PTFE | A194 7 (S3) | — | DWG-05 | قطر × طول
A320-L7-3/4X12 | A320-L7 | ASTM A320 L7 3/4" × 12" All-thread stud bolt (low temp) | ASTM A320 | L7 | All-thread stud bolt (low temp) | 3/4 | 0.75 | 12 | 12 | 3/4-10 UNC | Black, PTFE | A194 7 (S3) | — | DWG-05 | قطر × طول
A320-L7-7/8X3-1/2 | A320-L7 | ASTM A320 L7 7/8" × 3-1/2" All-thread stud bolt (low temp) | ASTM A320 | L7 | All-thread stud bolt (low temp) | 7/8 | 0.875 | 3-1/2 | 3.5 | 7/8-9 UNC | Black, PTFE | A194 7 (S3) | — | DWG-05 | قطر × طول
A320-L7-7/8X3-3/4 | A320-L7 | ASTM A320 L7 7/8" × 3-3/4" All-thread stud bolt (low temp) | ASTM A320 | L7 | All-thread stud bolt (low temp) | 7/8 | 0.875 | 3-3/4 | 3.75 | 7/8-9 UNC | Black, PTFE | A194 7 (S3) | — | DWG-05 | قطر × طول
A320-L7-7/8X4 | A320-L7 | ASTM A320 L7 7/8" × 4" All-thread stud bolt (low temp) | ASTM A320 | L7 | All-thread stud bolt (low temp) | 7/8 | 0.875 | 4 | 4 | 7/8-9 UNC | Black, PTFE | A194 7 (S3) | — | DWG-05 | قطر × طول
A320-L7-7/8X4-1/4 | A320-L7 | ASTM A320 L7 7/8" × 4-1/4" All-thread stud bolt (low temp) | ASTM A320 | L7 | All-thread stud bolt (low temp) | 7/8 | 0.875 | 4-1/4 | 4.25 | 7/8-9 UNC | Black, PTFE | A194 7 (S3) | — | DWG-05 | قطر × طول
A320-L7-7/8X4-1/2 | A320-L7 | ASTM A320 L7 7/8" × 4-1/2" All-thread stud bolt (low temp) | ASTM A320 | L7 | All-thread stud bolt (low temp) | 7/8 | 0.875 | 4-1/2 | 4.5 | 7/8-9 UNC | Black, PTFE | A194 7 (S3) | — | DWG-05 | قطر × طول
A320-L7-7/8X4-3/4 | A320-L7 | ASTM A320 L7 7/8" × 4-3/4" All-thread stud bolt (low temp) | ASTM A320 | L7 | All-thread stud bolt (low temp) | 7/8 | 0.875 | 4-3/4 | 4.75 | 7/8-9 UNC | Black, PTFE | A194 7 (S3) | — | DWG-05 | قطر × طول
A320-L7-7/8X5 | A320-L7 | ASTM A320 L7 7/8" × 5" All-thread stud bolt (low temp) | ASTM A320 | L7 | All-thread stud bolt (low temp) | 7/8 | 0.875 | 5 | 5 | 7/8-9 UNC | Black, PTFE | A194 7 (S3) | — | DWG-05 | قطر × طول
A320-L7-7/8X5-1/4 | A320-L7 | ASTM A320 L7 7/8" × 5-1/4" All-thread stud bolt (low temp) | ASTM A320 | L7 | All-thread stud bolt (low temp) | 7/8 | 0.875 | 5-1/4 | 5.25 | 7/8-9 UNC | Black, PTFE | A194 7 (S3) | — | DWG-05 | قطر × طول
A320-L7-7/8X5-1/2 | A320-L7 | ASTM A320 L7 7/8" × 5-1/2" All-thread stud bolt (low temp) | ASTM A320 | L7 | All-thread stud bolt (low temp) | 7/8 | 0.875 | 5-1/2 | 5.5 | 7/8-9 UNC | Black, PTFE | A194 7 (S3) | — | DWG-05 | قطر × طول
A320-L7-7/8X5-3/4 | A320-L7 | ASTM A320 L7 7/8" × 5-3/4" All-thread stud bolt (low temp) | ASTM A320 | L7 | All-thread stud bolt (low temp) | 7/8 | 0.875 | 5-3/4 | 5.75 | 7/8-9 UNC | Black, PTFE | A194 7 (S3) | — | DWG-05 | قطر × طول
A320-L7-7/8X6 | A320-L7 | ASTM A320 L7 7/8" × 6" All-thread stud bolt (low temp) | ASTM A320 | L7 | All-thread stud bolt (low temp) | 7/8 | 0.875 | 6 | 6 | 7/8-9 UNC | Black, PTFE | A194 7 (S3) | — | DWG-05 | قطر × طول
A320-L7-7/8X6-1/4 | A320-L7 | ASTM A320 L7 7/8" × 6-1/4" All-thread stud bolt (low temp) | ASTM A320 | L7 | All-thread stud bolt (low temp) | 7/8 | 0.875 | 6-1/4 | 6.25 | 7/8-9 UNC | Black, PTFE | A194 7 (S3) | — | DWG-05 | قطر × طول
A320-L7-7/8X6-1/2 | A320-L7 | ASTM A320 L7 7/8" × 6-1/2" All-thread stud bolt (low temp) | ASTM A320 | L7 | All-thread stud bolt (low temp) | 7/8 | 0.875 | 6-1/2 | 6.5 | 7/8-9 UNC | Black, PTFE | A194 7 (S3) | — | DWG-05 | قطر × طول
A320-L7-7/8X6-3/4 | A320-L7 | ASTM A320 L7 7/8" × 6-3/4" All-thread stud bolt (low temp) | ASTM A320 | L7 | All-thread stud bolt (low temp) | 7/8 | 0.875 | 6-3/4 | 6.75 | 7/8-9 UNC | Black, PTFE | A194 7 (S3) | — | DWG-05 | قطر × طول
A320-L7-7/8X7 | A320-L7 | ASTM A320 L7 7/8" × 7" All-thread stud bolt (low temp) | ASTM A320 | L7 | All-thread stud bolt (low temp) | 7/8 | 0.875 | 7 | 7 | 7/8-9 UNC | Black, PTFE | A194 7 (S3) | — | DWG-05 | قطر × طول
A320-L7-7/8X7-1/4 | A320-L7 | ASTM A320 L7 7/8" × 7-1/4" All-thread stud bolt (low temp) | ASTM A320 | L7 | All-thread stud bolt (low temp) | 7/8 | 0.875 | 7-1/4 | 7.25 | 7/8-9 UNC | Black, PTFE | A194 7 (S3) | — | DWG-05 | قطر × طول
A320-L7-7/8X7-1/2 | A320-L7 | ASTM A320 L7 7/8" × 7-1/2" All-thread stud bolt (low temp) | ASTM A320 | L7 | All-thread stud bolt (low temp) | 7/8 | 0.875 | 7-1/2 | 7.5 | 7/8-9 UNC | Black, PTFE | A194 7 (S3) | — | DWG-05 | قطر × طول
A320-L7-7/8X7-3/4 | A320-L7 | ASTM A320 L7 7/8" × 7-3/4" All-thread stud bolt (low temp) | ASTM A320 | L7 | All-thread stud bolt (low temp) | 7/8 | 0.875 | 7-3/4 | 7.75 | 7/8-9 UNC | Black, PTFE | A194 7 (S3) | — | DWG-05 | قطر × طول
A320-L7-7/8X8 | A320-L7 | ASTM A320 L7 7/8" × 8" All-thread stud bolt (low temp) | ASTM A320 | L7 | All-thread stud bolt (low temp) | 7/8 | 0.875 | 8 | 8 | 7/8-9 UNC | Black, PTFE | A194 7 (S3) | — | DWG-05 | قطر × طول
A320-L7-7/8X8-1/4 | A320-L7 | ASTM A320 L7 7/8" × 8-1/4" All-thread stud bolt (low temp) | ASTM A320 | L7 | All-thread stud bolt (low temp) | 7/8 | 0.875 | 8-1/4 | 8.25 | 7/8-9 UNC | Black, PTFE | A194 7 (S3) | — | DWG-05 | قطر × طول
A320-L7-7/8X8-1/2 | A320-L7 | ASTM A320 L7 7/8" × 8-1/2" All-thread stud bolt (low temp) | ASTM A320 | L7 | All-thread stud bolt (low temp) | 7/8 | 0.875 | 8-1/2 | 8.5 | 7/8-9 UNC | Black, PTFE | A194 7 (S3) | — | DWG-05 | قطر × طول
A320-L7-7/8X8-3/4 | A320-L7 | ASTM A320 L7 7/8" × 8-3/4" All-thread stud bolt (low temp) | ASTM A320 | L7 | All-thread stud bolt (low temp) | 7/8 | 0.875 | 8-3/4 | 8.75 | 7/8-9 UNC | Black, PTFE | A194 7 (S3) | — | DWG-05 | قطر × طول
A320-L7-7/8X9 | A320-L7 | ASTM A320 L7 7/8" × 9" All-thread stud bolt (low temp) | ASTM A320 | L7 | All-thread stud bolt (low temp) | 7/8 | 0.875 | 9 | 9 | 7/8-9 UNC | Black, PTFE | A194 7 (S3) | — | DWG-05 | قطر × طول
A320-L7-7/8X9-1/4 | A320-L7 | ASTM A320 L7 7/8" × 9-1/4" All-thread stud bolt (low temp) | ASTM A320 | L7 | All-thread stud bolt (low temp) | 7/8 | 0.875 | 9-1/4 | 9.25 | 7/8-9 UNC | Black, PTFE | A194 7 (S3) | — | DWG-05 | قطر × طول
A320-L7-7/8X9-1/2 | A320-L7 | ASTM A320 L7 7/8" × 9-1/2" All-thread stud bolt (low temp) | ASTM A320 | L7 | All-thread stud bolt (low temp) | 7/8 | 0.875 | 9-1/2 | 9.5 | 7/8-9 UNC | Black, PTFE | A194 7 (S3) | — | DWG-05 | قطر × طول
A320-L7-7/8X9-3/4 | A320-L7 | ASTM A320 L7 7/8" × 9-3/4" All-thread stud bolt (low temp) | ASTM A320 | L7 | All-thread stud bolt (low temp) | 7/8 | 0.875 | 9-3/4 | 9.75 | 7/8-9 UNC | Black, PTFE | A194 7 (S3) | — | DWG-05 | قطر × طول
A320-L7-7/8X10 | A320-L7 | ASTM A320 L7 7/8" × 10" All-thread stud bolt (low temp) | ASTM A320 | L7 | All-thread stud bolt (low temp) | 7/8 | 0.875 | 10 | 10 | 7/8-9 UNC | Black, PTFE | A194 7 (S3) | — | DWG-05 | قطر × طول
A320-L7-7/8X10-1/4 | A320-L7 | ASTM A320 L7 7/8" × 10-1/4" All-thread stud bolt (low temp) | ASTM A320 | L7 | All-thread stud bolt (low temp) | 7/8 | 0.875 | 10-1/4 | 10.25 | 7/8-9 UNC | Black, PTFE | A194 7 (S3) | — | DWG-05 | قطر × طول
A320-L7-7/8X10-1/2 | A320-L7 | ASTM A320 L7 7/8" × 10-1/2" All-thread stud bolt (low temp) | ASTM A320 | L7 | All-thread stud bolt (low temp) | 7/8 | 0.875 | 10-1/2 | 10.5 | 7/8-9 UNC | Black, PTFE | A194 7 (S3) | — | DWG-05 | قطر × طول
A320-L7-7/8X10-3/4 | A320-L7 | ASTM A320 L7 7/8" × 10-3/4" All-thread stud bolt (low temp) | ASTM A320 | L7 | All-thread stud bolt (low temp) | 7/8 | 0.875 | 10-3/4 | 10.75 | 7/8-9 UNC | Black, PTFE | A194 7 (S3) | — | DWG-05 | قطر × طول
A320-L7-7/8X11 | A320-L7 | ASTM A320 L7 7/8" × 11" All-thread stud bolt (low temp) | ASTM A320 | L7 | All-thread stud bolt (low temp) | 7/8 | 0.875 | 11 | 11 | 7/8-9 UNC | Black, PTFE | A194 7 (S3) | — | DWG-05 | قطر × طول
A320-L7-7/8X11-1/4 | A320-L7 | ASTM A320 L7 7/8" × 11-1/4" All-thread stud bolt (low temp) | ASTM A320 | L7 | All-thread stud bolt (low temp) | 7/8 | 0.875 | 11-1/4 | 11.25 | 7/8-9 UNC | Black, PTFE | A194 7 (S3) | — | DWG-05 | قطر × طول
A320-L7-7/8X11-1/2 | A320-L7 | ASTM A320 L7 7/8" × 11-1/2" All-thread stud bolt (low temp) | ASTM A320 | L7 | All-thread stud bolt (low temp) | 7/8 | 0.875 | 11-1/2 | 11.5 | 7/8-9 UNC | Black, PTFE | A194 7 (S3) | — | DWG-05 | قطر × طول
A320-L7-7/8X11-3/4 | A320-L7 | ASTM A320 L7 7/8" × 11-3/4" All-thread stud bolt (low temp) | ASTM A320 | L7 | All-thread stud bolt (low temp) | 7/8 | 0.875 | 11-3/4 | 11.75 | 7/8-9 UNC | Black, PTFE | A194 7 (S3) | — | DWG-05 | قطر × طول
A320-L7-7/8X12 | A320-L7 | ASTM A320 L7 7/8" × 12" All-thread stud bolt (low temp) | ASTM A320 | L7 | All-thread stud bolt (low temp) | 7/8 | 0.875 | 12 | 12 | 7/8-9 UNC | Black, PTFE | A194 7 (S3) | — | DWG-05 | قطر × طول
A320-L7-1X4 | A320-L7 | ASTM A320 L7 1" × 4" All-thread stud bolt (low temp) | ASTM A320 | L7 | All-thread stud bolt (low temp) | 1 | 1 | 4 | 4 | 1-8 UNC | Black, PTFE | A194 7 (S3) | — | DWG-05 | قطر × طول
A320-L7-1X4-1/4 | A320-L7 | ASTM A320 L7 1" × 4-1/4" All-thread stud bolt (low temp) | ASTM A320 | L7 | All-thread stud bolt (low temp) | 1 | 1 | 4-1/4 | 4.25 | 1-8 UNC | Black, PTFE | A194 7 (S3) | — | DWG-05 | قطر × طول
A320-L7-1X4-1/2 | A320-L7 | ASTM A320 L7 1" × 4-1/2" All-thread stud bolt (low temp) | ASTM A320 | L7 | All-thread stud bolt (low temp) | 1 | 1 | 4-1/2 | 4.5 | 1-8 UNC | Black, PTFE | A194 7 (S3) | — | DWG-05 | قطر × طول
A320-L7-1X4-3/4 | A320-L7 | ASTM A320 L7 1" × 4-3/4" All-thread stud bolt (low temp) | ASTM A320 | L7 | All-thread stud bolt (low temp) | 1 | 1 | 4-3/4 | 4.75 | 1-8 UNC | Black, PTFE | A194 7 (S3) | — | DWG-05 | قطر × طول
A320-L7-1X5 | A320-L7 | ASTM A320 L7 1" × 5" All-thread stud bolt (low temp) | ASTM A320 | L7 | All-thread stud bolt (low temp) | 1 | 1 | 5 | 5 | 1-8 UNC | Black, PTFE | A194 7 (S3) | — | DWG-05 | قطر × طول
A320-L7-1X5-1/4 | A320-L7 | ASTM A320 L7 1" × 5-1/4" All-thread stud bolt (low temp) | ASTM A320 | L7 | All-thread stud bolt (low temp) | 1 | 1 | 5-1/4 | 5.25 | 1-8 UNC | Black, PTFE | A194 7 (S3) | — | DWG-05 | قطر × طول
A320-L7-1X5-1/2 | A320-L7 | ASTM A320 L7 1" × 5-1/2" All-thread stud bolt (low temp) | ASTM A320 | L7 | All-thread stud bolt (low temp) | 1 | 1 | 5-1/2 | 5.5 | 1-8 UNC | Black, PTFE | A194 7 (S3) | — | DWG-05 | قطر × طول
A320-L7-1X5-3/4 | A320-L7 | ASTM A320 L7 1" × 5-3/4" All-thread stud bolt (low temp) | ASTM A320 | L7 | All-thread stud bolt (low temp) | 1 | 1 | 5-3/4 | 5.75 | 1-8 UNC | Black, PTFE | A194 7 (S3) | — | DWG-05 | قطر × طول
A320-L7-1X6 | A320-L7 | ASTM A320 L7 1" × 6" All-thread stud bolt (low temp) | ASTM A320 | L7 | All-thread stud bolt (low temp) | 1 | 1 | 6 | 6 | 1-8 UNC | Black, PTFE | A194 7 (S3) | — | DWG-05 | قطر × طول
A320-L7-1X6-1/4 | A320-L7 | ASTM A320 L7 1" × 6-1/4" All-thread stud bolt (low temp) | ASTM A320 | L7 | All-thread stud bolt (low temp) | 1 | 1 | 6-1/4 | 6.25 | 1-8 UNC | Black, PTFE | A194 7 (S3) | — | DWG-05 | قطر × طول
A320-L7-1X6-1/2 | A320-L7 | ASTM A320 L7 1" × 6-1/2" All-thread stud bolt (low temp) | ASTM A320 | L7 | All-thread stud bolt (low temp) | 1 | 1 | 6-1/2 | 6.5 | 1-8 UNC | Black, PTFE | A194 7 (S3) | — | DWG-05 | قطر × طول
A320-L7-1X6-3/4 | A320-L7 | ASTM A320 L7 1" × 6-3/4" All-thread stud bolt (low temp) | ASTM A320 | L7 | All-thread stud bolt (low temp) | 1 | 1 | 6-3/4 | 6.75 | 1-8 UNC | Black, PTFE | A194 7 (S3) | — | DWG-05 | قطر × طول
A320-L7-1X7 | A320-L7 | ASTM A320 L7 1" × 7" All-thread stud bolt (low temp) | ASTM A320 | L7 | All-thread stud bolt (low temp) | 1 | 1 | 7 | 7 | 1-8 UNC | Black, PTFE | A194 7 (S3) | — | DWG-05 | قطر × طول
A320-L7-1X7-1/4 | A320-L7 | ASTM A320 L7 1" × 7-1/4" All-thread stud bolt (low temp) | ASTM A320 | L7 | All-thread stud bolt (low temp) | 1 | 1 | 7-1/4 | 7.25 | 1-8 UNC | Black, PTFE | A194 7 (S3) | — | DWG-05 | قطر × طول
A320-L7-1X7-1/2 | A320-L7 | ASTM A320 L7 1" × 7-1/2" All-thread stud bolt (low temp) | ASTM A320 | L7 | All-thread stud bolt (low temp) | 1 | 1 | 7-1/2 | 7.5 | 1-8 UNC | Black, PTFE | A194 7 (S3) | — | DWG-05 | قطر × طول
A320-L7-1X7-3/4 | A320-L7 | ASTM A320 L7 1" × 7-3/4" All-thread stud bolt (low temp) | ASTM A320 | L7 | All-thread stud bolt (low temp) | 1 | 1 | 7-3/4 | 7.75 | 1-8 UNC | Black, PTFE | A194 7 (S3) | — | DWG-05 | قطر × طول
A320-L7-1X8 | A320-L7 | ASTM A320 L7 1" × 8" All-thread stud bolt (low temp) | ASTM A320 | L7 | All-thread stud bolt (low temp) | 1 | 1 | 8 | 8 | 1-8 UNC | Black, PTFE | A194 7 (S3) | — | DWG-05 | قطر × طول
A320-L7-1X8-1/4 | A320-L7 | ASTM A320 L7 1" × 8-1/4" All-thread stud bolt (low temp) | ASTM A320 | L7 | All-thread stud bolt (low temp) | 1 | 1 | 8-1/4 | 8.25 | 1-8 UNC | Black, PTFE | A194 7 (S3) | — | DWG-05 | قطر × طول
A320-L7-1X8-1/2 | A320-L7 | ASTM A320 L7 1" × 8-1/2" All-thread stud bolt (low temp) | ASTM A320 | L7 | All-thread stud bolt (low temp) | 1 | 1 | 8-1/2 | 8.5 | 1-8 UNC | Black, PTFE | A194 7 (S3) | — | DWG-05 | قطر × طول
A320-L7-1X8-3/4 | A320-L7 | ASTM A320 L7 1" × 8-3/4" All-thread stud bolt (low temp) | ASTM A320 | L7 | All-thread stud bolt (low temp) | 1 | 1 | 8-3/4 | 8.75 | 1-8 UNC | Black, PTFE | A194 7 (S3) | — | DWG-05 | قطر × طول
A320-L7-1X9 | A320-L7 | ASTM A320 L7 1" × 9" All-thread stud bolt (low temp) | ASTM A320 | L7 | All-thread stud bolt (low temp) | 1 | 1 | 9 | 9 | 1-8 UNC | Black, PTFE | A194 7 (S3) | — | DWG-05 | قطر × طول
A320-L7-1X9-1/4 | A320-L7 | ASTM A320 L7 1" × 9-1/4" All-thread stud bolt (low temp) | ASTM A320 | L7 | All-thread stud bolt (low temp) | 1 | 1 | 9-1/4 | 9.25 | 1-8 UNC | Black, PTFE | A194 7 (S3) | — | DWG-05 | قطر × طول
A320-L7-1X9-1/2 | A320-L7 | ASTM A320 L7 1" × 9-1/2" All-thread stud bolt (low temp) | ASTM A320 | L7 | All-thread stud bolt (low temp) | 1 | 1 | 9-1/2 | 9.5 | 1-8 UNC | Black, PTFE | A194 7 (S3) | — | DWG-05 | قطر × طول
A320-L7-1X9-3/4 | A320-L7 | ASTM A320 L7 1" × 9-3/4" All-thread stud bolt (low temp) | ASTM A320 | L7 | All-thread stud bolt (low temp) | 1 | 1 | 9-3/4 | 9.75 | 1-8 UNC | Black, PTFE | A194 7 (S3) | — | DWG-05 | قطر × طول
A320-L7-1X10 | A320-L7 | ASTM A320 L7 1" × 10" All-thread stud bolt (low temp) | ASTM A320 | L7 | All-thread stud bolt (low temp) | 1 | 1 | 10 | 10 | 1-8 UNC | Black, PTFE | A194 7 (S3) | — | DWG-05 | قطر × طول
A320-L7-1X10-1/4 | A320-L7 | ASTM A320 L7 1" × 10-1/4" All-thread stud bolt (low temp) | ASTM A320 | L7 | All-thread stud bolt (low temp) | 1 | 1 | 10-1/4 | 10.25 | 1-8 UNC | Black, PTFE | A194 7 (S3) | — | DWG-05 | قطر × طول
A320-L7-1X10-1/2 | A320-L7 | ASTM A320 L7 1" × 10-1/2" All-thread stud bolt (low temp) | ASTM A320 | L7 | All-thread stud bolt (low temp) | 1 | 1 | 10-1/2 | 10.5 | 1-8 UNC | Black, PTFE | A194 7 (S3) | — | DWG-05 | قطر × طول
A320-L7-1X10-3/4 | A320-L7 | ASTM A320 L7 1" × 10-3/4" All-thread stud bolt (low temp) | ASTM A320 | L7 | All-thread stud bolt (low temp) | 1 | 1 | 10-3/4 | 10.75 | 1-8 UNC | Black, PTFE | A194 7 (S3) | — | DWG-05 | قطر × طول
A320-L7-1X11 | A320-L7 | ASTM A320 L7 1" × 11" All-thread stud bolt (low temp) | ASTM A320 | L7 | All-thread stud bolt (low temp) | 1 | 1 | 11 | 11 | 1-8 UNC | Black, PTFE | A194 7 (S3) | — | DWG-05 | قطر × طول
A320-L7-1X11-1/4 | A320-L7 | ASTM A320 L7 1" × 11-1/4" All-thread stud bolt (low temp) | ASTM A320 | L7 | All-thread stud bolt (low temp) | 1 | 1 | 11-1/4 | 11.25 | 1-8 UNC | Black, PTFE | A194 7 (S3) | — | DWG-05 | قطر × طول
A320-L7-1X11-1/2 | A320-L7 | ASTM A320 L7 1" × 11-1/2" All-thread stud bolt (low temp) | ASTM A320 | L7 | All-thread stud bolt (low temp) | 1 | 1 | 11-1/2 | 11.5 | 1-8 UNC | Black, PTFE | A194 7 (S3) | — | DWG-05 | قطر × طول
A320-L7-1X11-3/4 | A320-L7 | ASTM A320 L7 1" × 11-3/4" All-thread stud bolt (low temp) | ASTM A320 | L7 | All-thread stud bolt (low temp) | 1 | 1 | 11-3/4 | 11.75 | 1-8 UNC | Black, PTFE | A194 7 (S3) | — | DWG-05 | قطر × طول
A320-L7-1X12 | A320-L7 | ASTM A320 L7 1" × 12" All-thread stud bolt (low temp) | ASTM A320 | L7 | All-thread stud bolt (low temp) | 1 | 1 | 12 | 12 | 1-8 UNC | Black, PTFE | A194 7 (S3) | — | DWG-05 | قطر × طول
A320-L7-1-1/8X4-1/2 | A320-L7 | ASTM A320 L7 1-1/8" × 4-1/2" All-thread stud bolt (low temp) | ASTM A320 | L7 | All-thread stud bolt (low temp) | 1-1/8 | 1.125 | 4-1/2 | 4.5 | 1-1/8-7 UNC | Black, PTFE | A194 7 (S3) | — | DWG-05 | قطر × طول
A320-L7-1-1/8X4-3/4 | A320-L7 | ASTM A320 L7 1-1/8" × 4-3/4" All-thread stud bolt (low temp) | ASTM A320 | L7 | All-thread stud bolt (low temp) | 1-1/8 | 1.125 | 4-3/4 | 4.75 | 1-1/8-7 UNC | Black, PTFE | A194 7 (S3) | — | DWG-05 | قطر × طول
A320-L7-1-1/8X5 | A320-L7 | ASTM A320 L7 1-1/8" × 5" All-thread stud bolt (low temp) | ASTM A320 | L7 | All-thread stud bolt (low temp) | 1-1/8 | 1.125 | 5 | 5 | 1-1/8-7 UNC | Black, PTFE | A194 7 (S3) | — | DWG-05 | قطر × طول
A320-L7-1-1/8X5-1/4 | A320-L7 | ASTM A320 L7 1-1/8" × 5-1/4" All-thread stud bolt (low temp) | ASTM A320 | L7 | All-thread stud bolt (low temp) | 1-1/8 | 1.125 | 5-1/4 | 5.25 | 1-1/8-7 UNC | Black, PTFE | A194 7 (S3) | — | DWG-05 | قطر × طول
A320-L7-1-1/8X5-1/2 | A320-L7 | ASTM A320 L7 1-1/8" × 5-1/2" All-thread stud bolt (low temp) | ASTM A320 | L7 | All-thread stud bolt (low temp) | 1-1/8 | 1.125 | 5-1/2 | 5.5 | 1-1/8-7 UNC | Black, PTFE | A194 7 (S3) | — | DWG-05 | قطر × طول
A320-L7-1-1/8X5-3/4 | A320-L7 | ASTM A320 L7 1-1/8" × 5-3/4" All-thread stud bolt (low temp) | ASTM A320 | L7 | All-thread stud bolt (low temp) | 1-1/8 | 1.125 | 5-3/4 | 5.75 | 1-1/8-7 UNC | Black, PTFE | A194 7 (S3) | — | DWG-05 | قطر × طول
A320-L7-1-1/8X6 | A320-L7 | ASTM A320 L7 1-1/8" × 6" All-thread stud bolt (low temp) | ASTM A320 | L7 | All-thread stud bolt (low temp) | 1-1/8 | 1.125 | 6 | 6 | 1-1/8-7 UNC | Black, PTFE | A194 7 (S3) | — | DWG-05 | قطر × طول
A320-L7-1-1/8X6-1/4 | A320-L7 | ASTM A320 L7 1-1/8" × 6-1/4" All-thread stud bolt (low temp) | ASTM A320 | L7 | All-thread stud bolt (low temp) | 1-1/8 | 1.125 | 6-1/4 | 6.25 | 1-1/8-7 UNC | Black, PTFE | A194 7 (S3) | — | DWG-05 | قطر × طول
A320-L7-1-1/8X6-1/2 | A320-L7 | ASTM A320 L7 1-1/8" × 6-1/2" All-thread stud bolt (low temp) | ASTM A320 | L7 | All-thread stud bolt (low temp) | 1-1/8 | 1.125 | 6-1/2 | 6.5 | 1-1/8-7 UNC | Black, PTFE | A194 7 (S3) | — | DWG-05 | قطر × طول
A320-L7-1-1/8X6-3/4 | A320-L7 | ASTM A320 L7 1-1/8" × 6-3/4" All-thread stud bolt (low temp) | ASTM A320 | L7 | All-thread stud bolt (low temp) | 1-1/8 | 1.125 | 6-3/4 | 6.75 | 1-1/8-7 UNC | Black, PTFE | A194 7 (S3) | — | DWG-05 | قطر × طول
A320-L7-1-1/8X7 | A320-L7 | ASTM A320 L7 1-1/8" × 7" All-thread stud bolt (low temp) | ASTM A320 | L7 | All-thread stud bolt (low temp) | 1-1/8 | 1.125 | 7 | 7 | 1-1/8-7 UNC | Black, PTFE | A194 7 (S3) | — | DWG-05 | قطر × طول
A320-L7-1-1/8X7-1/4 | A320-L7 | ASTM A320 L7 1-1/8" × 7-1/4" All-thread stud bolt (low temp) | ASTM A320 | L7 | All-thread stud bolt (low temp) | 1-1/8 | 1.125 | 7-1/4 | 7.25 | 1-1/8-7 UNC | Black, PTFE | A194 7 (S3) | — | DWG-05 | قطر × طول
A320-L7-1-1/8X7-1/2 | A320-L7 | ASTM A320 L7 1-1/8" × 7-1/2" All-thread stud bolt (low temp) | ASTM A320 | L7 | All-thread stud bolt (low temp) | 1-1/8 | 1.125 | 7-1/2 | 7.5 | 1-1/8-7 UNC | Black, PTFE | A194 7 (S3) | — | DWG-05 | قطر × طول
A320-L7-1-1/8X7-3/4 | A320-L7 | ASTM A320 L7 1-1/8" × 7-3/4" All-thread stud bolt (low temp) | ASTM A320 | L7 | All-thread stud bolt (low temp) | 1-1/8 | 1.125 | 7-3/4 | 7.75 | 1-1/8-7 UNC | Black, PTFE | A194 7 (S3) | — | DWG-05 | قطر × طول
A320-L7-1-1/8X8 | A320-L7 | ASTM A320 L7 1-1/8" × 8" All-thread stud bolt (low temp) | ASTM A320 | L7 | All-thread stud bolt (low temp) | 1-1/8 | 1.125 | 8 | 8 | 1-1/8-7 UNC | Black, PTFE | A194 7 (S3) | — | DWG-05 | قطر × طول
A320-L7-1-1/8X8-1/4 | A320-L7 | ASTM A320 L7 1-1/8" × 8-1/4" All-thread stud bolt (low temp) | ASTM A320 | L7 | All-thread stud bolt (low temp) | 1-1/8 | 1.125 | 8-1/4 | 8.25 | 1-1/8-7 UNC | Black, PTFE | A194 7 (S3) | — | DWG-05 | قطر × طول
A320-L7-1-1/8X8-1/2 | A320-L7 | ASTM A320 L7 1-1/8" × 8-1/2" All-thread stud bolt (low temp) | ASTM A320 | L7 | All-thread stud bolt (low temp) | 1-1/8 | 1.125 | 8-1/2 | 8.5 | 1-1/8-7 UNC | Black, PTFE | A194 7 (S3) | — | DWG-05 | قطر × طول
A320-L7-1-1/8X8-3/4 | A320-L7 | ASTM A320 L7 1-1/8" × 8-3/4" All-thread stud bolt (low temp) | ASTM A320 | L7 | All-thread stud bolt (low temp) | 1-1/8 | 1.125 | 8-3/4 | 8.75 | 1-1/8-7 UNC | Black, PTFE | A194 7 (S3) | — | DWG-05 | قطر × طول
A320-L7-1-1/8X9 | A320-L7 | ASTM A320 L7 1-1/8" × 9" All-thread stud bolt (low temp) | ASTM A320 | L7 | All-thread stud bolt (low temp) | 1-1/8 | 1.125 | 9 | 9 | 1-1/8-7 UNC | Black, PTFE | A194 7 (S3) | — | DWG-05 | قطر × طول
A320-L7-1-1/8X9-1/4 | A320-L7 | ASTM A320 L7 1-1/8" × 9-1/4" All-thread stud bolt (low temp) | ASTM A320 | L7 | All-thread stud bolt (low temp) | 1-1/8 | 1.125 | 9-1/4 | 9.25 | 1-1/8-7 UNC | Black, PTFE | A194 7 (S3) | — | DWG-05 | قطر × طول
A320-L7-1-1/8X9-1/2 | A320-L7 | ASTM A320 L7 1-1/8" × 9-1/2" All-thread stud bolt (low temp) | ASTM A320 | L7 | All-thread stud bolt (low temp) | 1-1/8 | 1.125 | 9-1/2 | 9.5 | 1-1/8-7 UNC | Black, PTFE | A194 7 (S3) | — | DWG-05 | قطر × طول
A320-L7-1-1/8X9-3/4 | A320-L7 | ASTM A320 L7 1-1/8" × 9-3/4" All-thread stud bolt (low temp) | ASTM A320 | L7 | All-thread stud bolt (low temp) | 1-1/8 | 1.125 | 9-3/4 | 9.75 | 1-1/8-7 UNC | Black, PTFE | A194 7 (S3) | — | DWG-05 | قطر × طول
A320-L7-1-1/8X10 | A320-L7 | ASTM A320 L7 1-1/8" × 10" All-thread stud bolt (low temp) | ASTM A320 | L7 | All-thread stud bolt (low temp) | 1-1/8 | 1.125 | 10 | 10 | 1-1/8-7 UNC | Black, PTFE | A194 7 (S3) | — | DWG-05 | قطر × طول
A320-L7-1-1/8X10-1/4 | A320-L7 | ASTM A320 L7 1-1/8" × 10-1/4" All-thread stud bolt (low temp) | ASTM A320 | L7 | All-thread stud bolt (low temp) | 1-1/8 | 1.125 | 10-1/4 | 10.25 | 1-1/8-7 UNC | Black, PTFE | A194 7 (S3) | — | DWG-05 | قطر × طول
A320-L7-1-1/8X10-1/2 | A320-L7 | ASTM A320 L7 1-1/8" × 10-1/2" All-thread stud bolt (low temp) | ASTM A320 | L7 | All-thread stud bolt (low temp) | 1-1/8 | 1.125 | 10-1/2 | 10.5 | 1-1/8-7 UNC | Black, PTFE | A194 7 (S3) | — | DWG-05 | قطر × طول
A320-L7-1-1/8X10-3/4 | A320-L7 | ASTM A320 L7 1-1/8" × 10-3/4" All-thread stud bolt (low temp) | ASTM A320 | L7 | All-thread stud bolt (low temp) | 1-1/8 | 1.125 | 10-3/4 | 10.75 | 1-1/8-7 UNC | Black, PTFE | A194 7 (S3) | — | DWG-05 | قطر × طول
A320-L7-1-1/8X11 | A320-L7 | ASTM A320 L7 1-1/8" × 11" All-thread stud bolt (low temp) | ASTM A320 | L7 | All-thread stud bolt (low temp) | 1-1/8 | 1.125 | 11 | 11 | 1-1/8-7 UNC | Black, PTFE | A194 7 (S3) | — | DWG-05 | قطر × طول
A320-L7-1-1/8X11-1/4 | A320-L7 | ASTM A320 L7 1-1/8" × 11-1/4" All-thread stud bolt (low temp) | ASTM A320 | L7 | All-thread stud bolt (low temp) | 1-1/8 | 1.125 | 11-1/4 | 11.25 | 1-1/8-7 UNC | Black, PTFE | A194 7 (S3) | — | DWG-05 | قطر × طول
A320-L7-1-1/8X11-1/2 | A320-L7 | ASTM A320 L7 1-1/8" × 11-1/2" All-thread stud bolt (low temp) | ASTM A320 | L7 | All-thread stud bolt (low temp) | 1-1/8 | 1.125 | 11-1/2 | 11.5 | 1-1/8-7 UNC | Black, PTFE | A194 7 (S3) | — | DWG-05 | قطر × طول
A320-L7-1-1/8X11-3/4 | A320-L7 | ASTM A320 L7 1-1/8" × 11-3/4" All-thread stud bolt (low temp) | ASTM A320 | L7 | All-thread stud bolt (low temp) | 1-1/8 | 1.125 | 11-3/4 | 11.75 | 1-1/8-7 UNC | Black, PTFE | A194 7 (S3) | — | DWG-05 | قطر × طول
A320-L7-1-1/8X12 | A320-L7 | ASTM A320 L7 1-1/8" × 12" All-thread stud bolt (low temp) | ASTM A320 | L7 | All-thread stud bolt (low temp) | 1-1/8 | 1.125 | 12 | 12 | 1-1/8-7 UNC | Black, PTFE | A194 7 (S3) | — | DWG-05 | قطر × طول
A320-L7-1-1/4X5 | A320-L7 | ASTM A320 L7 1-1/4" × 5" All-thread stud bolt (low temp) | ASTM A320 | L7 | All-thread stud bolt (low temp) | 1-1/4 | 1.25 | 5 | 5 | 1-1/4-7 UNC | Black, PTFE | A194 7 (S3) | — | DWG-05 | قطر × طول
A320-L7-1-1/4X5-1/4 | A320-L7 | ASTM A320 L7 1-1/4" × 5-1/4" All-thread stud bolt (low temp) | ASTM A320 | L7 | All-thread stud bolt (low temp) | 1-1/4 | 1.25 | 5-1/4 | 5.25 | 1-1/4-7 UNC | Black, PTFE | A194 7 (S3) | — | DWG-05 | قطر × طول
A320-L7-1-1/4X5-1/2 | A320-L7 | ASTM A320 L7 1-1/4" × 5-1/2" All-thread stud bolt (low temp) | ASTM A320 | L7 | All-thread stud bolt (low temp) | 1-1/4 | 1.25 | 5-1/2 | 5.5 | 1-1/4-7 UNC | Black, PTFE | A194 7 (S3) | — | DWG-05 | قطر × طول
A320-L7-1-1/4X5-3/4 | A320-L7 | ASTM A320 L7 1-1/4" × 5-3/4" All-thread stud bolt (low temp) | ASTM A320 | L7 | All-thread stud bolt (low temp) | 1-1/4 | 1.25 | 5-3/4 | 5.75 | 1-1/4-7 UNC | Black, PTFE | A194 7 (S3) | — | DWG-05 | قطر × طول
A320-L7-1-1/4X6 | A320-L7 | ASTM A320 L7 1-1/4" × 6" All-thread stud bolt (low temp) | ASTM A320 | L7 | All-thread stud bolt (low temp) | 1-1/4 | 1.25 | 6 | 6 | 1-1/4-7 UNC | Black, PTFE | A194 7 (S3) | — | DWG-05 | قطر × طول
A320-L7-1-1/4X6-1/4 | A320-L7 | ASTM A320 L7 1-1/4" × 6-1/4" All-thread stud bolt (low temp) | ASTM A320 | L7 | All-thread stud bolt (low temp) | 1-1/4 | 1.25 | 6-1/4 | 6.25 | 1-1/4-7 UNC | Black, PTFE | A194 7 (S3) | — | DWG-05 | قطر × طول
A320-L7-1-1/4X6-1/2 | A320-L7 | ASTM A320 L7 1-1/4" × 6-1/2" All-thread stud bolt (low temp) | ASTM A320 | L7 | All-thread stud bolt (low temp) | 1-1/4 | 1.25 | 6-1/2 | 6.5 | 1-1/4-7 UNC | Black, PTFE | A194 7 (S3) | — | DWG-05 | قطر × طول
A320-L7-1-1/4X6-3/4 | A320-L7 | ASTM A320 L7 1-1/4" × 6-3/4" All-thread stud bolt (low temp) | ASTM A320 | L7 | All-thread stud bolt (low temp) | 1-1/4 | 1.25 | 6-3/4 | 6.75 | 1-1/4-7 UNC | Black, PTFE | A194 7 (S3) | — | DWG-05 | قطر × طول
A320-L7-1-1/4X7 | A320-L7 | ASTM A320 L7 1-1/4" × 7" All-thread stud bolt (low temp) | ASTM A320 | L7 | All-thread stud bolt (low temp) | 1-1/4 | 1.25 | 7 | 7 | 1-1/4-7 UNC | Black, PTFE | A194 7 (S3) | — | DWG-05 | قطر × طول
A320-L7-1-1/4X7-1/4 | A320-L7 | ASTM A320 L7 1-1/4" × 7-1/4" All-thread stud bolt (low temp) | ASTM A320 | L7 | All-thread stud bolt (low temp) | 1-1/4 | 1.25 | 7-1/4 | 7.25 | 1-1/4-7 UNC | Black, PTFE | A194 7 (S3) | — | DWG-05 | قطر × طول
A320-L7-1-1/4X7-1/2 | A320-L7 | ASTM A320 L7 1-1/4" × 7-1/2" All-thread stud bolt (low temp) | ASTM A320 | L7 | All-thread stud bolt (low temp) | 1-1/4 | 1.25 | 7-1/2 | 7.5 | 1-1/4-7 UNC | Black, PTFE | A194 7 (S3) | — | DWG-05 | قطر × طول
A320-L7-1-1/4X7-3/4 | A320-L7 | ASTM A320 L7 1-1/4" × 7-3/4" All-thread stud bolt (low temp) | ASTM A320 | L7 | All-thread stud bolt (low temp) | 1-1/4 | 1.25 | 7-3/4 | 7.75 | 1-1/4-7 UNC | Black, PTFE | A194 7 (S3) | — | DWG-05 | قطر × طول
A320-L7-1-1/4X8 | A320-L7 | ASTM A320 L7 1-1/4" × 8" All-thread stud bolt (low temp) | ASTM A320 | L7 | All-thread stud bolt (low temp) | 1-1/4 | 1.25 | 8 | 8 | 1-1/4-7 UNC | Black, PTFE | A194 7 (S3) | — | DWG-05 | قطر × طول
A320-L7-1-1/4X8-1/4 | A320-L7 | ASTM A320 L7 1-1/4" × 8-1/4" All-thread stud bolt (low temp) | ASTM A320 | L7 | All-thread stud bolt (low temp) | 1-1/4 | 1.25 | 8-1/4 | 8.25 | 1-1/4-7 UNC | Black, PTFE | A194 7 (S3) | — | DWG-05 | قطر × طول
A320-L7-1-1/4X8-1/2 | A320-L7 | ASTM A320 L7 1-1/4" × 8-1/2" All-thread stud bolt (low temp) | ASTM A320 | L7 | All-thread stud bolt (low temp) | 1-1/4 | 1.25 | 8-1/2 | 8.5 | 1-1/4-7 UNC | Black, PTFE | A194 7 (S3) | — | DWG-05 | قطر × طول
A320-L7-1-1/4X8-3/4 | A320-L7 | ASTM A320 L7 1-1/4" × 8-3/4" All-thread stud bolt (low temp) | ASTM A320 | L7 | All-thread stud bolt (low temp) | 1-1/4 | 1.25 | 8-3/4 | 8.75 | 1-1/4-7 UNC | Black, PTFE | A194 7 (S3) | — | DWG-05 | قطر × طول
A320-L7-1-1/4X9 | A320-L7 | ASTM A320 L7 1-1/4" × 9" All-thread stud bolt (low temp) | ASTM A320 | L7 | All-thread stud bolt (low temp) | 1-1/4 | 1.25 | 9 | 9 | 1-1/4-7 UNC | Black, PTFE | A194 7 (S3) | — | DWG-05 | قطر × طول
A320-L7-1-1/4X9-1/4 | A320-L7 | ASTM A320 L7 1-1/4" × 9-1/4" All-thread stud bolt (low temp) | ASTM A320 | L7 | All-thread stud bolt (low temp) | 1-1/4 | 1.25 | 9-1/4 | 9.25 | 1-1/4-7 UNC | Black, PTFE | A194 7 (S3) | — | DWG-05 | قطر × طول
A320-L7-1-1/4X9-1/2 | A320-L7 | ASTM A320 L7 1-1/4" × 9-1/2" All-thread stud bolt (low temp) | ASTM A320 | L7 | All-thread stud bolt (low temp) | 1-1/4 | 1.25 | 9-1/2 | 9.5 | 1-1/4-7 UNC | Black, PTFE | A194 7 (S3) | — | DWG-05 | قطر × طول
A320-L7-1-1/4X9-3/4 | A320-L7 | ASTM A320 L7 1-1/4" × 9-3/4" All-thread stud bolt (low temp) | ASTM A320 | L7 | All-thread stud bolt (low temp) | 1-1/4 | 1.25 | 9-3/4 | 9.75 | 1-1/4-7 UNC | Black, PTFE | A194 7 (S3) | — | DWG-05 | قطر × طول
A320-L7-1-1/4X10 | A320-L7 | ASTM A320 L7 1-1/4" × 10" All-thread stud bolt (low temp) | ASTM A320 | L7 | All-thread stud bolt (low temp) | 1-1/4 | 1.25 | 10 | 10 | 1-1/4-7 UNC | Black, PTFE | A194 7 (S3) | — | DWG-05 | قطر × طول
A320-L7-1-1/4X10-1/4 | A320-L7 | ASTM A320 L7 1-1/4" × 10-1/4" All-thread stud bolt (low temp) | ASTM A320 | L7 | All-thread stud bolt (low temp) | 1-1/4 | 1.25 | 10-1/4 | 10.25 | 1-1/4-7 UNC | Black, PTFE | A194 7 (S3) | — | DWG-05 | قطر × طول
A320-L7-1-1/4X10-1/2 | A320-L7 | ASTM A320 L7 1-1/4" × 10-1/2" All-thread stud bolt (low temp) | ASTM A320 | L7 | All-thread stud bolt (low temp) | 1-1/4 | 1.25 | 10-1/2 | 10.5 | 1-1/4-7 UNC | Black, PTFE | A194 7 (S3) | — | DWG-05 | قطر × طول
A320-L7-1-1/4X10-3/4 | A320-L7 | ASTM A320 L7 1-1/4" × 10-3/4" All-thread stud bolt (low temp) | ASTM A320 | L7 | All-thread stud bolt (low temp) | 1-1/4 | 1.25 | 10-3/4 | 10.75 | 1-1/4-7 UNC | Black, PTFE | A194 7 (S3) | — | DWG-05 | قطر × طول
A320-L7-1-1/4X11 | A320-L7 | ASTM A320 L7 1-1/4" × 11" All-thread stud bolt (low temp) | ASTM A320 | L7 | All-thread stud bolt (low temp) | 1-1/4 | 1.25 | 11 | 11 | 1-1/4-7 UNC | Black, PTFE | A194 7 (S3) | — | DWG-05 | قطر × طول
A320-L7-1-1/4X11-1/4 | A320-L7 | ASTM A320 L7 1-1/4" × 11-1/4" All-thread stud bolt (low temp) | ASTM A320 | L7 | All-thread stud bolt (low temp) | 1-1/4 | 1.25 | 11-1/4 | 11.25 | 1-1/4-7 UNC | Black, PTFE | A194 7 (S3) | — | DWG-05 | قطر × طول
A320-L7-1-1/4X11-1/2 | A320-L7 | ASTM A320 L7 1-1/4" × 11-1/2" All-thread stud bolt (low temp) | ASTM A320 | L7 | All-thread stud bolt (low temp) | 1-1/4 | 1.25 | 11-1/2 | 11.5 | 1-1/4-7 UNC | Black, PTFE | A194 7 (S3) | — | DWG-05 | قطر × طول
A320-L7-1-1/4X11-3/4 | A320-L7 | ASTM A320 L7 1-1/4" × 11-3/4" All-thread stud bolt (low temp) | ASTM A320 | L7 | All-thread stud bolt (low temp) | 1-1/4 | 1.25 | 11-3/4 | 11.75 | 1-1/4-7 UNC | Black, PTFE | A194 7 (S3) | — | DWG-05 | قطر × طول
A320-L7-1-1/4X12 | A320-L7 | ASTM A320 L7 1-1/4" × 12" All-thread stud bolt (low temp) | ASTM A320 | L7 | All-thread stud bolt (low temp) | 1-1/4 | 1.25 | 12 | 12 | 1-1/4-7 UNC | Black, PTFE | A194 7 (S3) | — | DWG-05 | قطر × طول
A320-L7-1-1/2X6 | A320-L7 | ASTM A320 L7 1-1/2" × 6" All-thread stud bolt (low temp) | ASTM A320 | L7 | All-thread stud bolt (low temp) | 1-1/2 | 1.5 | 6 | 6 | 1-1/2-6 UNC | Black, PTFE | A194 7 (S3) | — | DWG-05 | قطر × طول
A320-L7-1-1/2X6-1/4 | A320-L7 | ASTM A320 L7 1-1/2" × 6-1/4" All-thread stud bolt (low temp) | ASTM A320 | L7 | All-thread stud bolt (low temp) | 1-1/2 | 1.5 | 6-1/4 | 6.25 | 1-1/2-6 UNC | Black, PTFE | A194 7 (S3) | — | DWG-05 | قطر × طول
A320-L7-1-1/2X6-1/2 | A320-L7 | ASTM A320 L7 1-1/2" × 6-1/2" All-thread stud bolt (low temp) | ASTM A320 | L7 | All-thread stud bolt (low temp) | 1-1/2 | 1.5 | 6-1/2 | 6.5 | 1-1/2-6 UNC | Black, PTFE | A194 7 (S3) | — | DWG-05 | قطر × طول
A320-L7-1-1/2X6-3/4 | A320-L7 | ASTM A320 L7 1-1/2" × 6-3/4" All-thread stud bolt (low temp) | ASTM A320 | L7 | All-thread stud bolt (low temp) | 1-1/2 | 1.5 | 6-3/4 | 6.75 | 1-1/2-6 UNC | Black, PTFE | A194 7 (S3) | — | DWG-05 | قطر × طول
A320-L7-1-1/2X7 | A320-L7 | ASTM A320 L7 1-1/2" × 7" All-thread stud bolt (low temp) | ASTM A320 | L7 | All-thread stud bolt (low temp) | 1-1/2 | 1.5 | 7 | 7 | 1-1/2-6 UNC | Black, PTFE | A194 7 (S3) | — | DWG-05 | قطر × طول
A320-L7-1-1/2X7-1/4 | A320-L7 | ASTM A320 L7 1-1/2" × 7-1/4" All-thread stud bolt (low temp) | ASTM A320 | L7 | All-thread stud bolt (low temp) | 1-1/2 | 1.5 | 7-1/4 | 7.25 | 1-1/2-6 UNC | Black, PTFE | A194 7 (S3) | — | DWG-05 | قطر × طول
A320-L7-1-1/2X7-1/2 | A320-L7 | ASTM A320 L7 1-1/2" × 7-1/2" All-thread stud bolt (low temp) | ASTM A320 | L7 | All-thread stud bolt (low temp) | 1-1/2 | 1.5 | 7-1/2 | 7.5 | 1-1/2-6 UNC | Black, PTFE | A194 7 (S3) | — | DWG-05 | قطر × طول
A320-L7-1-1/2X7-3/4 | A320-L7 | ASTM A320 L7 1-1/2" × 7-3/4" All-thread stud bolt (low temp) | ASTM A320 | L7 | All-thread stud bolt (low temp) | 1-1/2 | 1.5 | 7-3/4 | 7.75 | 1-1/2-6 UNC | Black, PTFE | A194 7 (S3) | — | DWG-05 | قطر × طول
A320-L7-1-1/2X8 | A320-L7 | ASTM A320 L7 1-1/2" × 8" All-thread stud bolt (low temp) | ASTM A320 | L7 | All-thread stud bolt (low temp) | 1-1/2 | 1.5 | 8 | 8 | 1-1/2-6 UNC | Black, PTFE | A194 7 (S3) | — | DWG-05 | قطر × طول
A320-L7-1-1/2X8-1/4 | A320-L7 | ASTM A320 L7 1-1/2" × 8-1/4" All-thread stud bolt (low temp) | ASTM A320 | L7 | All-thread stud bolt (low temp) | 1-1/2 | 1.5 | 8-1/4 | 8.25 | 1-1/2-6 UNC | Black, PTFE | A194 7 (S3) | — | DWG-05 | قطر × طول
A320-L7-1-1/2X8-1/2 | A320-L7 | ASTM A320 L7 1-1/2" × 8-1/2" All-thread stud bolt (low temp) | ASTM A320 | L7 | All-thread stud bolt (low temp) | 1-1/2 | 1.5 | 8-1/2 | 8.5 | 1-1/2-6 UNC | Black, PTFE | A194 7 (S3) | — | DWG-05 | قطر × طول
A320-L7-1-1/2X8-3/4 | A320-L7 | ASTM A320 L7 1-1/2" × 8-3/4" All-thread stud bolt (low temp) | ASTM A320 | L7 | All-thread stud bolt (low temp) | 1-1/2 | 1.5 | 8-3/4 | 8.75 | 1-1/2-6 UNC | Black, PTFE | A194 7 (S3) | — | DWG-05 | قطر × طول
A320-L7-1-1/2X9 | A320-L7 | ASTM A320 L7 1-1/2" × 9" All-thread stud bolt (low temp) | ASTM A320 | L7 | All-thread stud bolt (low temp) | 1-1/2 | 1.5 | 9 | 9 | 1-1/2-6 UNC | Black, PTFE | A194 7 (S3) | — | DWG-05 | قطر × طول
A320-L7-1-1/2X9-1/4 | A320-L7 | ASTM A320 L7 1-1/2" × 9-1/4" All-thread stud bolt (low temp) | ASTM A320 | L7 | All-thread stud bolt (low temp) | 1-1/2 | 1.5 | 9-1/4 | 9.25 | 1-1/2-6 UNC | Black, PTFE | A194 7 (S3) | — | DWG-05 | قطر × طول
A320-L7-1-1/2X9-1/2 | A320-L7 | ASTM A320 L7 1-1/2" × 9-1/2" All-thread stud bolt (low temp) | ASTM A320 | L7 | All-thread stud bolt (low temp) | 1-1/2 | 1.5 | 9-1/2 | 9.5 | 1-1/2-6 UNC | Black, PTFE | A194 7 (S3) | — | DWG-05 | قطر × طول
A320-L7-1-1/2X9-3/4 | A320-L7 | ASTM A320 L7 1-1/2" × 9-3/4" All-thread stud bolt (low temp) | ASTM A320 | L7 | All-thread stud bolt (low temp) | 1-1/2 | 1.5 | 9-3/4 | 9.75 | 1-1/2-6 UNC | Black, PTFE | A194 7 (S3) | — | DWG-05 | قطر × طول
A320-L7-1-1/2X10 | A320-L7 | ASTM A320 L7 1-1/2" × 10" All-thread stud bolt (low temp) | ASTM A320 | L7 | All-thread stud bolt (low temp) | 1-1/2 | 1.5 | 10 | 10 | 1-1/2-6 UNC | Black, PTFE | A194 7 (S3) | — | DWG-05 | قطر × طول
A320-L7-1-1/2X10-1/4 | A320-L7 | ASTM A320 L7 1-1/2" × 10-1/4" All-thread stud bolt (low temp) | ASTM A320 | L7 | All-thread stud bolt (low temp) | 1-1/2 | 1.5 | 10-1/4 | 10.25 | 1-1/2-6 UNC | Black, PTFE | A194 7 (S3) | — | DWG-05 | قطر × طول
A320-L7-1-1/2X10-1/2 | A320-L7 | ASTM A320 L7 1-1/2" × 10-1/2" All-thread stud bolt (low temp) | ASTM A320 | L7 | All-thread stud bolt (low temp) | 1-1/2 | 1.5 | 10-1/2 | 10.5 | 1-1/2-6 UNC | Black, PTFE | A194 7 (S3) | — | DWG-05 | قطر × طول
A320-L7-1-1/2X10-3/4 | A320-L7 | ASTM A320 L7 1-1/2" × 10-3/4" All-thread stud bolt (low temp) | ASTM A320 | L7 | All-thread stud bolt (low temp) | 1-1/2 | 1.5 | 10-3/4 | 10.75 | 1-1/2-6 UNC | Black, PTFE | A194 7 (S3) | — | DWG-05 | قطر × طول
A320-L7-1-1/2X11 | A320-L7 | ASTM A320 L7 1-1/2" × 11" All-thread stud bolt (low temp) | ASTM A320 | L7 | All-thread stud bolt (low temp) | 1-1/2 | 1.5 | 11 | 11 | 1-1/2-6 UNC | Black, PTFE | A194 7 (S3) | — | DWG-05 | قطر × طول
A320-L7-1-1/2X11-1/4 | A320-L7 | ASTM A320 L7 1-1/2" × 11-1/4" All-thread stud bolt (low temp) | ASTM A320 | L7 | All-thread stud bolt (low temp) | 1-1/2 | 1.5 | 11-1/4 | 11.25 | 1-1/2-6 UNC | Black, PTFE | A194 7 (S3) | — | DWG-05 | قطر × طول
A320-L7-1-1/2X11-1/2 | A320-L7 | ASTM A320 L7 1-1/2" × 11-1/2" All-thread stud bolt (low temp) | ASTM A320 | L7 | All-thread stud bolt (low temp) | 1-1/2 | 1.5 | 11-1/2 | 11.5 | 1-1/2-6 UNC | Black, PTFE | A194 7 (S3) | — | DWG-05 | قطر × طول
A320-L7-1-1/2X11-3/4 | A320-L7 | ASTM A320 L7 1-1/2" × 11-3/4" All-thread stud bolt (low temp) | ASTM A320 | L7 | All-thread stud bolt (low temp) | 1-1/2 | 1.5 | 11-3/4 | 11.75 | 1-1/2-6 UNC | Black, PTFE | A194 7 (S3) | — | DWG-05 | قطر × طول
A320-L7-1-1/2X12 | A320-L7 | ASTM A320 L7 1-1/2" × 12" All-thread stud bolt (low temp) | ASTM A320 | L7 | All-thread stud bolt (low temp) | 1-1/2 | 1.5 | 12 | 12 | 1-1/2-6 UNC | Black, PTFE | A194 7 (S3) | — | DWG-05 | قطر × طول
F593-304-1/4X1/2 | F593-304 | ASTM F593 Group 1 (304) CW 1/4" × 1/2" Stainless hex bolt | ASTM F593 | Group 1 (304) CW | Stainless hex bolt | 1/4 | 0.25 | 1/2 | 0.5 | 1/4-20 UNC | Passivated | F594 Gr 1 | SS flat | DWG-02 | قطر × طول
F593-304-1/4X3/4 | F593-304 | ASTM F593 Group 1 (304) CW 1/4" × 3/4" Stainless hex bolt | ASTM F593 | Group 1 (304) CW | Stainless hex bolt | 1/4 | 0.25 | 3/4 | 0.75 | 1/4-20 UNC | Passivated | F594 Gr 1 | SS flat | DWG-02 | قطر × طول
F593-304-1/4X1 | F593-304 | ASTM F593 Group 1 (304) CW 1/4" × 1" Stainless hex bolt | ASTM F593 | Group 1 (304) CW | Stainless hex bolt | 1/4 | 0.25 | 1 | 1 | 1/4-20 UNC | Passivated | F594 Gr 1 | SS flat | DWG-02 | قطر × طول
F593-304-1/4X1-1/4 | F593-304 | ASTM F593 Group 1 (304) CW 1/4" × 1-1/4" Stainless hex bolt | ASTM F593 | Group 1 (304) CW | Stainless hex bolt | 1/4 | 0.25 | 1-1/4 | 1.25 | 1/4-20 UNC | Passivated | F594 Gr 1 | SS flat | DWG-02 | قطر × طول
F593-304-1/4X1-1/2 | F593-304 | ASTM F593 Group 1 (304) CW 1/4" × 1-1/2" Stainless hex bolt | ASTM F593 | Group 1 (304) CW | Stainless hex bolt | 1/4 | 0.25 | 1-1/2 | 1.5 | 1/4-20 UNC | Passivated | F594 Gr 1 | SS flat | DWG-02 | قطر × طول
F593-304-1/4X1-3/4 | F593-304 | ASTM F593 Group 1 (304) CW 1/4" × 1-3/4" Stainless hex bolt | ASTM F593 | Group 1 (304) CW | Stainless hex bolt | 1/4 | 0.25 | 1-3/4 | 1.75 | 1/4-20 UNC | Passivated | F594 Gr 1 | SS flat | DWG-02 | قطر × طول
F593-304-1/4X2 | F593-304 | ASTM F593 Group 1 (304) CW 1/4" × 2" Stainless hex bolt | ASTM F593 | Group 1 (304) CW | Stainless hex bolt | 1/4 | 0.25 | 2 | 2 | 1/4-20 UNC | Passivated | F594 Gr 1 | SS flat | DWG-02 | قطر × طول
F593-304-1/4X2-1/4 | F593-304 | ASTM F593 Group 1 (304) CW 1/4" × 2-1/4" Stainless hex bolt | ASTM F593 | Group 1 (304) CW | Stainless hex bolt | 1/4 | 0.25 | 2-1/4 | 2.25 | 1/4-20 UNC | Passivated | F594 Gr 1 | SS flat | DWG-02 | قطر × طول
F593-304-1/4X2-1/2 | F593-304 | ASTM F593 Group 1 (304) CW 1/4" × 2-1/2" Stainless hex bolt | ASTM F593 | Group 1 (304) CW | Stainless hex bolt | 1/4 | 0.25 | 2-1/2 | 2.5 | 1/4-20 UNC | Passivated | F594 Gr 1 | SS flat | DWG-02 | قطر × طول
F593-304-1/4X2-3/4 | F593-304 | ASTM F593 Group 1 (304) CW 1/4" × 2-3/4" Stainless hex bolt | ASTM F593 | Group 1 (304) CW | Stainless hex bolt | 1/4 | 0.25 | 2-3/4 | 2.75 | 1/4-20 UNC | Passivated | F594 Gr 1 | SS flat | DWG-02 | قطر × طول
F593-304-1/4X3 | F593-304 | ASTM F593 Group 1 (304) CW 1/4" × 3" Stainless hex bolt | ASTM F593 | Group 1 (304) CW | Stainless hex bolt | 1/4 | 0.25 | 3 | 3 | 1/4-20 UNC | Passivated | F594 Gr 1 | SS flat | DWG-02 | قطر × طول
F593-304-1/4X3-1/4 | F593-304 | ASTM F593 Group 1 (304) CW 1/4" × 3-1/4" Stainless hex bolt | ASTM F593 | Group 1 (304) CW | Stainless hex bolt | 1/4 | 0.25 | 3-1/4 | 3.25 | 1/4-20 UNC | Passivated | F594 Gr 1 | SS flat | DWG-02 | قطر × طول
F593-304-1/4X3-1/2 | F593-304 | ASTM F593 Group 1 (304) CW 1/4" × 3-1/2" Stainless hex bolt | ASTM F593 | Group 1 (304) CW | Stainless hex bolt | 1/4 | 0.25 | 3-1/2 | 3.5 | 1/4-20 UNC | Passivated | F594 Gr 1 | SS flat | DWG-02 | قطر × طول
F593-304-1/4X3-3/4 | F593-304 | ASTM F593 Group 1 (304) CW 1/4" × 3-3/4" Stainless hex bolt | ASTM F593 | Group 1 (304) CW | Stainless hex bolt | 1/4 | 0.25 | 3-3/4 | 3.75 | 1/4-20 UNC | Passivated | F594 Gr 1 | SS flat | DWG-02 | قطر × طول
F593-304-1/4X4 | F593-304 | ASTM F593 Group 1 (304) CW 1/4" × 4" Stainless hex bolt | ASTM F593 | Group 1 (304) CW | Stainless hex bolt | 1/4 | 0.25 | 4 | 4 | 1/4-20 UNC | Passivated | F594 Gr 1 | SS flat | DWG-02 | قطر × طول
F593-304-1/4X4-1/4 | F593-304 | ASTM F593 Group 1 (304) CW 1/4" × 4-1/4" Stainless hex bolt | ASTM F593 | Group 1 (304) CW | Stainless hex bolt | 1/4 | 0.25 | 4-1/4 | 4.25 | 1/4-20 UNC | Passivated | F594 Gr 1 | SS flat | DWG-02 | قطر × طول
F593-304-1/4X4-1/2 | F593-304 | ASTM F593 Group 1 (304) CW 1/4" × 4-1/2" Stainless hex bolt | ASTM F593 | Group 1 (304) CW | Stainless hex bolt | 1/4 | 0.25 | 4-1/2 | 4.5 | 1/4-20 UNC | Passivated | F594 Gr 1 | SS flat | DWG-02 | قطر × طول
F593-304-1/4X4-3/4 | F593-304 | ASTM F593 Group 1 (304) CW 1/4" × 4-3/4" Stainless hex bolt | ASTM F593 | Group 1 (304) CW | Stainless hex bolt | 1/4 | 0.25 | 4-3/4 | 4.75 | 1/4-20 UNC | Passivated | F594 Gr 1 | SS flat | DWG-02 | قطر × طول
F593-304-1/4X5 | F593-304 | ASTM F593 Group 1 (304) CW 1/4" × 5" Stainless hex bolt | ASTM F593 | Group 1 (304) CW | Stainless hex bolt | 1/4 | 0.25 | 5 | 5 | 1/4-20 UNC | Passivated | F594 Gr 1 | SS flat | DWG-02 | قطر × طول
F593-304-1/4X5-1/4 | F593-304 | ASTM F593 Group 1 (304) CW 1/4" × 5-1/4" Stainless hex bolt | ASTM F593 | Group 1 (304) CW | Stainless hex bolt | 1/4 | 0.25 | 5-1/4 | 5.25 | 1/4-20 UNC | Passivated | F594 Gr 1 | SS flat | DWG-02 | قطر × طول
F593-304-1/4X5-1/2 | F593-304 | ASTM F593 Group 1 (304) CW 1/4" × 5-1/2" Stainless hex bolt | ASTM F593 | Group 1 (304) CW | Stainless hex bolt | 1/4 | 0.25 | 5-1/2 | 5.5 | 1/4-20 UNC | Passivated | F594 Gr 1 | SS flat | DWG-02 | قطر × طول
F593-304-1/4X5-3/4 | F593-304 | ASTM F593 Group 1 (304) CW 1/4" × 5-3/4" Stainless hex bolt | ASTM F593 | Group 1 (304) CW | Stainless hex bolt | 1/4 | 0.25 | 5-3/4 | 5.75 | 1/4-20 UNC | Passivated | F594 Gr 1 | SS flat | DWG-02 | قطر × طول
F593-304-1/4X6 | F593-304 | ASTM F593 Group 1 (304) CW 1/4" × 6" Stainless hex bolt | ASTM F593 | Group 1 (304) CW | Stainless hex bolt | 1/4 | 0.25 | 6 | 6 | 1/4-20 UNC | Passivated | F594 Gr 1 | SS flat | DWG-02 | قطر × طول
F593-304-1/4X6-1/2 | F593-304 | ASTM F593 Group 1 (304) CW 1/4" × 6-1/2" Stainless hex bolt | ASTM F593 | Group 1 (304) CW | Stainless hex bolt | 1/4 | 0.25 | 6-1/2 | 6.5 | 1/4-20 UNC | Passivated | F594 Gr 1 | SS flat | DWG-02 | قطر × طول
F593-304-1/4X7 | F593-304 | ASTM F593 Group 1 (304) CW 1/4" × 7" Stainless hex bolt | ASTM F593 | Group 1 (304) CW | Stainless hex bolt | 1/4 | 0.25 | 7 | 7 | 1/4-20 UNC | Passivated | F594 Gr 1 | SS flat | DWG-02 | قطر × طول
F593-304-1/4X7-1/2 | F593-304 | ASTM F593 Group 1 (304) CW 1/4" × 7-1/2" Stainless hex bolt | ASTM F593 | Group 1 (304) CW | Stainless hex bolt | 1/4 | 0.25 | 7-1/2 | 7.5 | 1/4-20 UNC | Passivated | F594 Gr 1 | SS flat | DWG-02 | قطر × طول
F593-304-1/4X8 | F593-304 | ASTM F593 Group 1 (304) CW 1/4" × 8" Stainless hex bolt | ASTM F593 | Group 1 (304) CW | Stainless hex bolt | 1/4 | 0.25 | 8 | 8 | 1/4-20 UNC | Passivated | F594 Gr 1 | SS flat | DWG-02 | قطر × طول
F593-304-1/4X8-1/2 | F593-304 | ASTM F593 Group 1 (304) CW 1/4" × 8-1/2" Stainless hex bolt | ASTM F593 | Group 1 (304) CW | Stainless hex bolt | 1/4 | 0.25 | 8-1/2 | 8.5 | 1/4-20 UNC | Passivated | F594 Gr 1 | SS flat | DWG-02 | قطر × طول
F593-304-1/4X9 | F593-304 | ASTM F593 Group 1 (304) CW 1/4" × 9" Stainless hex bolt | ASTM F593 | Group 1 (304) CW | Stainless hex bolt | 1/4 | 0.25 | 9 | 9 | 1/4-20 UNC | Passivated | F594 Gr 1 | SS flat | DWG-02 | قطر × طول
F593-304-1/4X9-1/2 | F593-304 | ASTM F593 Group 1 (304) CW 1/4" × 9-1/2" Stainless hex bolt | ASTM F593 | Group 1 (304) CW | Stainless hex bolt | 1/4 | 0.25 | 9-1/2 | 9.5 | 1/4-20 UNC | Passivated | F594 Gr 1 | SS flat | DWG-02 | قطر × طول
F593-304-1/4X10 | F593-304 | ASTM F593 Group 1 (304) CW 1/4" × 10" Stainless hex bolt | ASTM F593 | Group 1 (304) CW | Stainless hex bolt | 1/4 | 0.25 | 10 | 10 | 1/4-20 UNC | Passivated | F594 Gr 1 | SS flat | DWG-02 | قطر × طول
F593-304-1/4X10-1/2 | F593-304 | ASTM F593 Group 1 (304) CW 1/4" × 10-1/2" Stainless hex bolt | ASTM F593 | Group 1 (304) CW | Stainless hex bolt | 1/4 | 0.25 | 10-1/2 | 10.5 | 1/4-20 UNC | Passivated | F594 Gr 1 | SS flat | DWG-02 | قطر × طول
F593-304-1/4X11 | F593-304 | ASTM F593 Group 1 (304) CW 1/4" × 11" Stainless hex bolt | ASTM F593 | Group 1 (304) CW | Stainless hex bolt | 1/4 | 0.25 | 11 | 11 | 1/4-20 UNC | Passivated | F594 Gr 1 | SS flat | DWG-02 | قطر × طول
F593-304-1/4X11-1/2 | F593-304 | ASTM F593 Group 1 (304) CW 1/4" × 11-1/2" Stainless hex bolt | ASTM F593 | Group 1 (304) CW | Stainless hex bolt | 1/4 | 0.25 | 11-1/2 | 11.5 | 1/4-20 UNC | Passivated | F594 Gr 1 | SS flat | DWG-02 | قطر × طول
F593-304-1/4X12 | F593-304 | ASTM F593 Group 1 (304) CW 1/4" × 12" Stainless hex bolt | ASTM F593 | Group 1 (304) CW | Stainless hex bolt | 1/4 | 0.25 | 12 | 12 | 1/4-20 UNC | Passivated | F594 Gr 1 | SS flat | DWG-02 | قطر × طول
F593-304-5/16X3/4 | F593-304 | ASTM F593 Group 1 (304) CW 5/16" × 3/4" Stainless hex bolt | ASTM F593 | Group 1 (304) CW | Stainless hex bolt | 5/16 | 0.3125 | 3/4 | 0.75 | 5/16-18 UNC | Passivated | F594 Gr 1 | SS flat | DWG-02 | قطر × طول
F593-304-5/16X1 | F593-304 | ASTM F593 Group 1 (304) CW 5/16" × 1" Stainless hex bolt | ASTM F593 | Group 1 (304) CW | Stainless hex bolt | 5/16 | 0.3125 | 1 | 1 | 5/16-18 UNC | Passivated | F594 Gr 1 | SS flat | DWG-02 | قطر × طول
F593-304-5/16X1-1/4 | F593-304 | ASTM F593 Group 1 (304) CW 5/16" × 1-1/4" Stainless hex bolt | ASTM F593 | Group 1 (304) CW | Stainless hex bolt | 5/16 | 0.3125 | 1-1/4 | 1.25 | 5/16-18 UNC | Passivated | F594 Gr 1 | SS flat | DWG-02 | قطر × طول
F593-304-5/16X1-1/2 | F593-304 | ASTM F593 Group 1 (304) CW 5/16" × 1-1/2" Stainless hex bolt | ASTM F593 | Group 1 (304) CW | Stainless hex bolt | 5/16 | 0.3125 | 1-1/2 | 1.5 | 5/16-18 UNC | Passivated | F594 Gr 1 | SS flat | DWG-02 | قطر × طول
F593-304-5/16X1-3/4 | F593-304 | ASTM F593 Group 1 (304) CW 5/16" × 1-3/4" Stainless hex bolt | ASTM F593 | Group 1 (304) CW | Stainless hex bolt | 5/16 | 0.3125 | 1-3/4 | 1.75 | 5/16-18 UNC | Passivated | F594 Gr 1 | SS flat | DWG-02 | قطر × طول
F593-304-5/16X2 | F593-304 | ASTM F593 Group 1 (304) CW 5/16" × 2" Stainless hex bolt | ASTM F593 | Group 1 (304) CW | Stainless hex bolt | 5/16 | 0.3125 | 2 | 2 | 5/16-18 UNC | Passivated | F594 Gr 1 | SS flat | DWG-02 | قطر × طول
F593-304-5/16X2-1/4 | F593-304 | ASTM F593 Group 1 (304) CW 5/16" × 2-1/4" Stainless hex bolt | ASTM F593 | Group 1 (304) CW | Stainless hex bolt | 5/16 | 0.3125 | 2-1/4 | 2.25 | 5/16-18 UNC | Passivated | F594 Gr 1 | SS flat | DWG-02 | قطر × طول
F593-304-5/16X2-1/2 | F593-304 | ASTM F593 Group 1 (304) CW 5/16" × 2-1/2" Stainless hex bolt | ASTM F593 | Group 1 (304) CW | Stainless hex bolt | 5/16 | 0.3125 | 2-1/2 | 2.5 | 5/16-18 UNC | Passivated | F594 Gr 1 | SS flat | DWG-02 | قطر × طول
F593-304-5/16X2-3/4 | F593-304 | ASTM F593 Group 1 (304) CW 5/16" × 2-3/4" Stainless hex bolt | ASTM F593 | Group 1 (304) CW | Stainless hex bolt | 5/16 | 0.3125 | 2-3/4 | 2.75 | 5/16-18 UNC | Passivated | F594 Gr 1 | SS flat | DWG-02 | قطر × طول
F593-304-5/16X3 | F593-304 | ASTM F593 Group 1 (304) CW 5/16" × 3" Stainless hex bolt | ASTM F593 | Group 1 (304) CW | Stainless hex bolt | 5/16 | 0.3125 | 3 | 3 | 5/16-18 UNC | Passivated | F594 Gr 1 | SS flat | DWG-02 | قطر × طول
F593-304-5/16X3-1/4 | F593-304 | ASTM F593 Group 1 (304) CW 5/16" × 3-1/4" Stainless hex bolt | ASTM F593 | Group 1 (304) CW | Stainless hex bolt | 5/16 | 0.3125 | 3-1/4 | 3.25 | 5/16-18 UNC | Passivated | F594 Gr 1 | SS flat | DWG-02 | قطر × طول
F593-304-5/16X3-1/2 | F593-304 | ASTM F593 Group 1 (304) CW 5/16" × 3-1/2" Stainless hex bolt | ASTM F593 | Group 1 (304) CW | Stainless hex bolt | 5/16 | 0.3125 | 3-1/2 | 3.5 | 5/16-18 UNC | Passivated | F594 Gr 1 | SS flat | DWG-02 | قطر × طول
F593-304-5/16X3-3/4 | F593-304 | ASTM F593 Group 1 (304) CW 5/16" × 3-3/4" Stainless hex bolt | ASTM F593 | Group 1 (304) CW | Stainless hex bolt | 5/16 | 0.3125 | 3-3/4 | 3.75 | 5/16-18 UNC | Passivated | F594 Gr 1 | SS flat | DWG-02 | قطر × طول
F593-304-5/16X4 | F593-304 | ASTM F593 Group 1 (304) CW 5/16" × 4" Stainless hex bolt | ASTM F593 | Group 1 (304) CW | Stainless hex bolt | 5/16 | 0.3125 | 4 | 4 | 5/16-18 UNC | Passivated | F594 Gr 1 | SS flat | DWG-02 | قطر × طول
F593-304-5/16X4-1/4 | F593-304 | ASTM F593 Group 1 (304) CW 5/16" × 4-1/4" Stainless hex bolt | ASTM F593 | Group 1 (304) CW | Stainless hex bolt | 5/16 | 0.3125 | 4-1/4 | 4.25 | 5/16-18 UNC | Passivated | F594 Gr 1 | SS flat | DWG-02 | قطر × طول
F593-304-5/16X4-1/2 | F593-304 | ASTM F593 Group 1 (304) CW 5/16" × 4-1/2" Stainless hex bolt | ASTM F593 | Group 1 (304) CW | Stainless hex bolt | 5/16 | 0.3125 | 4-1/2 | 4.5 | 5/16-18 UNC | Passivated | F594 Gr 1 | SS flat | DWG-02 | قطر × طول
F593-304-5/16X4-3/4 | F593-304 | ASTM F593 Group 1 (304) CW 5/16" × 4-3/4" Stainless hex bolt | ASTM F593 | Group 1 (304) CW | Stainless hex bolt | 5/16 | 0.3125 | 4-3/4 | 4.75 | 5/16-18 UNC | Passivated | F594 Gr 1 | SS flat | DWG-02 | قطر × طول
F593-304-5/16X5 | F593-304 | ASTM F593 Group 1 (304) CW 5/16" × 5" Stainless hex bolt | ASTM F593 | Group 1 (304) CW | Stainless hex bolt | 5/16 | 0.3125 | 5 | 5 | 5/16-18 UNC | Passivated | F594 Gr 1 | SS flat | DWG-02 | قطر × طول
F593-304-5/16X5-1/4 | F593-304 | ASTM F593 Group 1 (304) CW 5/16" × 5-1/4" Stainless hex bolt | ASTM F593 | Group 1 (304) CW | Stainless hex bolt | 5/16 | 0.3125 | 5-1/4 | 5.25 | 5/16-18 UNC | Passivated | F594 Gr 1 | SS flat | DWG-02 | قطر × طول
F593-304-5/16X5-1/2 | F593-304 | ASTM F593 Group 1 (304) CW 5/16" × 5-1/2" Stainless hex bolt | ASTM F593 | Group 1 (304) CW | Stainless hex bolt | 5/16 | 0.3125 | 5-1/2 | 5.5 | 5/16-18 UNC | Passivated | F594 Gr 1 | SS flat | DWG-02 | قطر × طول
F593-304-5/16X5-3/4 | F593-304 | ASTM F593 Group 1 (304) CW 5/16" × 5-3/4" Stainless hex bolt | ASTM F593 | Group 1 (304) CW | Stainless hex bolt | 5/16 | 0.3125 | 5-3/4 | 5.75 | 5/16-18 UNC | Passivated | F594 Gr 1 | SS flat | DWG-02 | قطر × طول
F593-304-5/16X6 | F593-304 | ASTM F593 Group 1 (304) CW 5/16" × 6" Stainless hex bolt | ASTM F593 | Group 1 (304) CW | Stainless hex bolt | 5/16 | 0.3125 | 6 | 6 | 5/16-18 UNC | Passivated | F594 Gr 1 | SS flat | DWG-02 | قطر × طول
F593-304-5/16X6-1/2 | F593-304 | ASTM F593 Group 1 (304) CW 5/16" × 6-1/2" Stainless hex bolt | ASTM F593 | Group 1 (304) CW | Stainless hex bolt | 5/16 | 0.3125 | 6-1/2 | 6.5 | 5/16-18 UNC | Passivated | F594 Gr 1 | SS flat | DWG-02 | قطر × طول
F593-304-5/16X7 | F593-304 | ASTM F593 Group 1 (304) CW 5/16" × 7" Stainless hex bolt | ASTM F593 | Group 1 (304) CW | Stainless hex bolt | 5/16 | 0.3125 | 7 | 7 | 5/16-18 UNC | Passivated | F594 Gr 1 | SS flat | DWG-02 | قطر × طول
F593-304-5/16X7-1/2 | F593-304 | ASTM F593 Group 1 (304) CW 5/16" × 7-1/2" Stainless hex bolt | ASTM F593 | Group 1 (304) CW | Stainless hex bolt | 5/16 | 0.3125 | 7-1/2 | 7.5 | 5/16-18 UNC | Passivated | F594 Gr 1 | SS flat | DWG-02 | قطر × طول
F593-304-5/16X8 | F593-304 | ASTM F593 Group 1 (304) CW 5/16" × 8" Stainless hex bolt | ASTM F593 | Group 1 (304) CW | Stainless hex bolt | 5/16 | 0.3125 | 8 | 8 | 5/16-18 UNC | Passivated | F594 Gr 1 | SS flat | DWG-02 | قطر × طول
F593-304-5/16X8-1/2 | F593-304 | ASTM F593 Group 1 (304) CW 5/16" × 8-1/2" Stainless hex bolt | ASTM F593 | Group 1 (304) CW | Stainless hex bolt | 5/16 | 0.3125 | 8-1/2 | 8.5 | 5/16-18 UNC | Passivated | F594 Gr 1 | SS flat | DWG-02 | قطر × طول
F593-304-5/16X9 | F593-304 | ASTM F593 Group 1 (304) CW 5/16" × 9" Stainless hex bolt | ASTM F593 | Group 1 (304) CW | Stainless hex bolt | 5/16 | 0.3125 | 9 | 9 | 5/16-18 UNC | Passivated | F594 Gr 1 | SS flat | DWG-02 | قطر × طول
F593-304-5/16X9-1/2 | F593-304 | ASTM F593 Group 1 (304) CW 5/16" × 9-1/2" Stainless hex bolt | ASTM F593 | Group 1 (304) CW | Stainless hex bolt | 5/16 | 0.3125 | 9-1/2 | 9.5 | 5/16-18 UNC | Passivated | F594 Gr 1 | SS flat | DWG-02 | قطر × طول
F593-304-5/16X10 | F593-304 | ASTM F593 Group 1 (304) CW 5/16" × 10" Stainless hex bolt | ASTM F593 | Group 1 (304) CW | Stainless hex bolt | 5/16 | 0.3125 | 10 | 10 | 5/16-18 UNC | Passivated | F594 Gr 1 | SS flat | DWG-02 | قطر × طول
F593-304-5/16X10-1/2 | F593-304 | ASTM F593 Group 1 (304) CW 5/16" × 10-1/2" Stainless hex bolt | ASTM F593 | Group 1 (304) CW | Stainless hex bolt | 5/16 | 0.3125 | 10-1/2 | 10.5 | 5/16-18 UNC | Passivated | F594 Gr 1 | SS flat | DWG-02 | قطر × طول
F593-304-5/16X11 | F593-304 | ASTM F593 Group 1 (304) CW 5/16" × 11" Stainless hex bolt | ASTM F593 | Group 1 (304) CW | Stainless hex bolt | 5/16 | 0.3125 | 11 | 11 | 5/16-18 UNC | Passivated | F594 Gr 1 | SS flat | DWG-02 | قطر × طول
F593-304-5/16X11-1/2 | F593-304 | ASTM F593 Group 1 (304) CW 5/16" × 11-1/2" Stainless hex bolt | ASTM F593 | Group 1 (304) CW | Stainless hex bolt | 5/16 | 0.3125 | 11-1/2 | 11.5 | 5/16-18 UNC | Passivated | F594 Gr 1 | SS flat | DWG-02 | قطر × طول
F593-304-5/16X12 | F593-304 | ASTM F593 Group 1 (304) CW 5/16" × 12" Stainless hex bolt | ASTM F593 | Group 1 (304) CW | Stainless hex bolt | 5/16 | 0.3125 | 12 | 12 | 5/16-18 UNC | Passivated | F594 Gr 1 | SS flat | DWG-02 | قطر × طول
F593-304-3/8X3/4 | F593-304 | ASTM F593 Group 1 (304) CW 3/8" × 3/4" Stainless hex bolt | ASTM F593 | Group 1 (304) CW | Stainless hex bolt | 3/8 | 0.375 | 3/4 | 0.75 | 3/8-16 UNC | Passivated | F594 Gr 1 | SS flat | DWG-02 | قطر × طول
F593-304-3/8X1 | F593-304 | ASTM F593 Group 1 (304) CW 3/8" × 1" Stainless hex bolt | ASTM F593 | Group 1 (304) CW | Stainless hex bolt | 3/8 | 0.375 | 1 | 1 | 3/8-16 UNC | Passivated | F594 Gr 1 | SS flat | DWG-02 | قطر × طول
F593-304-3/8X1-1/4 | F593-304 | ASTM F593 Group 1 (304) CW 3/8" × 1-1/4" Stainless hex bolt | ASTM F593 | Group 1 (304) CW | Stainless hex bolt | 3/8 | 0.375 | 1-1/4 | 1.25 | 3/8-16 UNC | Passivated | F594 Gr 1 | SS flat | DWG-02 | قطر × طول
F593-304-3/8X1-1/2 | F593-304 | ASTM F593 Group 1 (304) CW 3/8" × 1-1/2" Stainless hex bolt | ASTM F593 | Group 1 (304) CW | Stainless hex bolt | 3/8 | 0.375 | 1-1/2 | 1.5 | 3/8-16 UNC | Passivated | F594 Gr 1 | SS flat | DWG-02 | قطر × طول
F593-304-3/8X1-3/4 | F593-304 | ASTM F593 Group 1 (304) CW 3/8" × 1-3/4" Stainless hex bolt | ASTM F593 | Group 1 (304) CW | Stainless hex bolt | 3/8 | 0.375 | 1-3/4 | 1.75 | 3/8-16 UNC | Passivated | F594 Gr 1 | SS flat | DWG-02 | قطر × طول
F593-304-3/8X2 | F593-304 | ASTM F593 Group 1 (304) CW 3/8" × 2" Stainless hex bolt | ASTM F593 | Group 1 (304) CW | Stainless hex bolt | 3/8 | 0.375 | 2 | 2 | 3/8-16 UNC | Passivated | F594 Gr 1 | SS flat | DWG-02 | قطر × طول
F593-304-3/8X2-1/4 | F593-304 | ASTM F593 Group 1 (304) CW 3/8" × 2-1/4" Stainless hex bolt | ASTM F593 | Group 1 (304) CW | Stainless hex bolt | 3/8 | 0.375 | 2-1/4 | 2.25 | 3/8-16 UNC | Passivated | F594 Gr 1 | SS flat | DWG-02 | قطر × طول
F593-304-3/8X2-1/2 | F593-304 | ASTM F593 Group 1 (304) CW 3/8" × 2-1/2" Stainless hex bolt | ASTM F593 | Group 1 (304) CW | Stainless hex bolt | 3/8 | 0.375 | 2-1/2 | 2.5 | 3/8-16 UNC | Passivated | F594 Gr 1 | SS flat | DWG-02 | قطر × طول
F593-304-3/8X2-3/4 | F593-304 | ASTM F593 Group 1 (304) CW 3/8" × 2-3/4" Stainless hex bolt | ASTM F593 | Group 1 (304) CW | Stainless hex bolt | 3/8 | 0.375 | 2-3/4 | 2.75 | 3/8-16 UNC | Passivated | F594 Gr 1 | SS flat | DWG-02 | قطر × طول
F593-304-3/8X3 | F593-304 | ASTM F593 Group 1 (304) CW 3/8" × 3" Stainless hex bolt | ASTM F593 | Group 1 (304) CW | Stainless hex bolt | 3/8 | 0.375 | 3 | 3 | 3/8-16 UNC | Passivated | F594 Gr 1 | SS flat | DWG-02 | قطر × طول
F593-304-3/8X3-1/4 | F593-304 | ASTM F593 Group 1 (304) CW 3/8" × 3-1/4" Stainless hex bolt | ASTM F593 | Group 1 (304) CW | Stainless hex bolt | 3/8 | 0.375 | 3-1/4 | 3.25 | 3/8-16 UNC | Passivated | F594 Gr 1 | SS flat | DWG-02 | قطر × طول
F593-304-3/8X3-1/2 | F593-304 | ASTM F593 Group 1 (304) CW 3/8" × 3-1/2" Stainless hex bolt | ASTM F593 | Group 1 (304) CW | Stainless hex bolt | 3/8 | 0.375 | 3-1/2 | 3.5 | 3/8-16 UNC | Passivated | F594 Gr 1 | SS flat | DWG-02 | قطر × طول
F593-304-3/8X3-3/4 | F593-304 | ASTM F593 Group 1 (304) CW 3/8" × 3-3/4" Stainless hex bolt | ASTM F593 | Group 1 (304) CW | Stainless hex bolt | 3/8 | 0.375 | 3-3/4 | 3.75 | 3/8-16 UNC | Passivated | F594 Gr 1 | SS flat | DWG-02 | قطر × طول
F593-304-3/8X4 | F593-304 | ASTM F593 Group 1 (304) CW 3/8" × 4" Stainless hex bolt | ASTM F593 | Group 1 (304) CW | Stainless hex bolt | 3/8 | 0.375 | 4 | 4 | 3/8-16 UNC | Passivated | F594 Gr 1 | SS flat | DWG-02 | قطر × طول
F593-304-3/8X4-1/4 | F593-304 | ASTM F593 Group 1 (304) CW 3/8" × 4-1/4" Stainless hex bolt | ASTM F593 | Group 1 (304) CW | Stainless hex bolt | 3/8 | 0.375 | 4-1/4 | 4.25 | 3/8-16 UNC | Passivated | F594 Gr 1 | SS flat | DWG-02 | قطر × طول
F593-304-3/8X4-1/2 | F593-304 | ASTM F593 Group 1 (304) CW 3/8" × 4-1/2" Stainless hex bolt | ASTM F593 | Group 1 (304) CW | Stainless hex bolt | 3/8 | 0.375 | 4-1/2 | 4.5 | 3/8-16 UNC | Passivated | F594 Gr 1 | SS flat | DWG-02 | قطر × طول
F593-304-3/8X4-3/4 | F593-304 | ASTM F593 Group 1 (304) CW 3/8" × 4-3/4" Stainless hex bolt | ASTM F593 | Group 1 (304) CW | Stainless hex bolt | 3/8 | 0.375 | 4-3/4 | 4.75 | 3/8-16 UNC | Passivated | F594 Gr 1 | SS flat | DWG-02 | قطر × طول
F593-304-3/8X5 | F593-304 | ASTM F593 Group 1 (304) CW 3/8" × 5" Stainless hex bolt | ASTM F593 | Group 1 (304) CW | Stainless hex bolt | 3/8 | 0.375 | 5 | 5 | 3/8-16 UNC | Passivated | F594 Gr 1 | SS flat | DWG-02 | قطر × طول
F593-304-3/8X5-1/4 | F593-304 | ASTM F593 Group 1 (304) CW 3/8" × 5-1/4" Stainless hex bolt | ASTM F593 | Group 1 (304) CW | Stainless hex bolt | 3/8 | 0.375 | 5-1/4 | 5.25 | 3/8-16 UNC | Passivated | F594 Gr 1 | SS flat | DWG-02 | قطر × طول
F593-304-3/8X5-1/2 | F593-304 | ASTM F593 Group 1 (304) CW 3/8" × 5-1/2" Stainless hex bolt | ASTM F593 | Group 1 (304) CW | Stainless hex bolt | 3/8 | 0.375 | 5-1/2 | 5.5 | 3/8-16 UNC | Passivated | F594 Gr 1 | SS flat | DWG-02 | قطر × طول
F593-304-3/8X5-3/4 | F593-304 | ASTM F593 Group 1 (304) CW 3/8" × 5-3/4" Stainless hex bolt | ASTM F593 | Group 1 (304) CW | Stainless hex bolt | 3/8 | 0.375 | 5-3/4 | 5.75 | 3/8-16 UNC | Passivated | F594 Gr 1 | SS flat | DWG-02 | قطر × طول
F593-304-3/8X6 | F593-304 | ASTM F593 Group 1 (304) CW 3/8" × 6" Stainless hex bolt | ASTM F593 | Group 1 (304) CW | Stainless hex bolt | 3/8 | 0.375 | 6 | 6 | 3/8-16 UNC | Passivated | F594 Gr 1 | SS flat | DWG-02 | قطر × طول
F593-304-3/8X6-1/2 | F593-304 | ASTM F593 Group 1 (304) CW 3/8" × 6-1/2" Stainless hex bolt | ASTM F593 | Group 1 (304) CW | Stainless hex bolt | 3/8 | 0.375 | 6-1/2 | 6.5 | 3/8-16 UNC | Passivated | F594 Gr 1 | SS flat | DWG-02 | قطر × طول
F593-304-3/8X7 | F593-304 | ASTM F593 Group 1 (304) CW 3/8" × 7" Stainless hex bolt | ASTM F593 | Group 1 (304) CW | Stainless hex bolt | 3/8 | 0.375 | 7 | 7 | 3/8-16 UNC | Passivated | F594 Gr 1 | SS flat | DWG-02 | قطر × طول
F593-304-3/8X7-1/2 | F593-304 | ASTM F593 Group 1 (304) CW 3/8" × 7-1/2" Stainless hex bolt | ASTM F593 | Group 1 (304) CW | Stainless hex bolt | 3/8 | 0.375 | 7-1/2 | 7.5 | 3/8-16 UNC | Passivated | F594 Gr 1 | SS flat | DWG-02 | قطر × طول
F593-304-3/8X8 | F593-304 | ASTM F593 Group 1 (304) CW 3/8" × 8" Stainless hex bolt | ASTM F593 | Group 1 (304) CW | Stainless hex bolt | 3/8 | 0.375 | 8 | 8 | 3/8-16 UNC | Passivated | F594 Gr 1 | SS flat | DWG-02 | قطر × طول
F593-304-3/8X8-1/2 | F593-304 | ASTM F593 Group 1 (304) CW 3/8" × 8-1/2" Stainless hex bolt | ASTM F593 | Group 1 (304) CW | Stainless hex bolt | 3/8 | 0.375 | 8-1/2 | 8.5 | 3/8-16 UNC | Passivated | F594 Gr 1 | SS flat | DWG-02 | قطر × طول
F593-304-3/8X9 | F593-304 | ASTM F593 Group 1 (304) CW 3/8" × 9" Stainless hex bolt | ASTM F593 | Group 1 (304) CW | Stainless hex bolt | 3/8 | 0.375 | 9 | 9 | 3/8-16 UNC | Passivated | F594 Gr 1 | SS flat | DWG-02 | قطر × طول
F593-304-3/8X9-1/2 | F593-304 | ASTM F593 Group 1 (304) CW 3/8" × 9-1/2" Stainless hex bolt | ASTM F593 | Group 1 (304) CW | Stainless hex bolt | 3/8 | 0.375 | 9-1/2 | 9.5 | 3/8-16 UNC | Passivated | F594 Gr 1 | SS flat | DWG-02 | قطر × طول
F593-304-3/8X10 | F593-304 | ASTM F593 Group 1 (304) CW 3/8" × 10" Stainless hex bolt | ASTM F593 | Group 1 (304) CW | Stainless hex bolt | 3/8 | 0.375 | 10 | 10 | 3/8-16 UNC | Passivated | F594 Gr 1 | SS flat | DWG-02 | قطر × طول
F593-304-3/8X10-1/2 | F593-304 | ASTM F593 Group 1 (304) CW 3/8" × 10-1/2" Stainless hex bolt | ASTM F593 | Group 1 (304) CW | Stainless hex bolt | 3/8 | 0.375 | 10-1/2 | 10.5 | 3/8-16 UNC | Passivated | F594 Gr 1 | SS flat | DWG-02 | قطر × طول
F593-304-3/8X11 | F593-304 | ASTM F593 Group 1 (304) CW 3/8" × 11" Stainless hex bolt | ASTM F593 | Group 1 (304) CW | Stainless hex bolt | 3/8 | 0.375 | 11 | 11 | 3/8-16 UNC | Passivated | F594 Gr 1 | SS flat | DWG-02 | قطر × طول
F593-304-3/8X11-1/2 | F593-304 | ASTM F593 Group 1 (304) CW 3/8" × 11-1/2" Stainless hex bolt | ASTM F593 | Group 1 (304) CW | Stainless hex bolt | 3/8 | 0.375 | 11-1/2 | 11.5 | 3/8-16 UNC | Passivated | F594 Gr 1 | SS flat | DWG-02 | قطر × طول
F593-304-3/8X12 | F593-304 | ASTM F593 Group 1 (304) CW 3/8" × 12" Stainless hex bolt | ASTM F593 | Group 1 (304) CW | Stainless hex bolt | 3/8 | 0.375 | 12 | 12 | 3/8-16 UNC | Passivated | F594 Gr 1 | SS flat | DWG-02 | قطر × طول
F593-304-1/2X1 | F593-304 | ASTM F593 Group 1 (304) CW 1/2" × 1" Stainless hex bolt | ASTM F593 | Group 1 (304) CW | Stainless hex bolt | 1/2 | 0.5 | 1 | 1 | 1/2-13 UNC | Passivated | F594 Gr 1 | SS flat | DWG-02 | قطر × طول
F593-304-1/2X1-1/4 | F593-304 | ASTM F593 Group 1 (304) CW 1/2" × 1-1/4" Stainless hex bolt | ASTM F593 | Group 1 (304) CW | Stainless hex bolt | 1/2 | 0.5 | 1-1/4 | 1.25 | 1/2-13 UNC | Passivated | F594 Gr 1 | SS flat | DWG-02 | قطر × طول
F593-304-1/2X1-1/2 | F593-304 | ASTM F593 Group 1 (304) CW 1/2" × 1-1/2" Stainless hex bolt | ASTM F593 | Group 1 (304) CW | Stainless hex bolt | 1/2 | 0.5 | 1-1/2 | 1.5 | 1/2-13 UNC | Passivated | F594 Gr 1 | SS flat | DWG-02 | قطر × طول
F593-304-1/2X1-3/4 | F593-304 | ASTM F593 Group 1 (304) CW 1/2" × 1-3/4" Stainless hex bolt | ASTM F593 | Group 1 (304) CW | Stainless hex bolt | 1/2 | 0.5 | 1-3/4 | 1.75 | 1/2-13 UNC | Passivated | F594 Gr 1 | SS flat | DWG-02 | قطر × طول
F593-304-1/2X2 | F593-304 | ASTM F593 Group 1 (304) CW 1/2" × 2" Stainless hex bolt | ASTM F593 | Group 1 (304) CW | Stainless hex bolt | 1/2 | 0.5 | 2 | 2 | 1/2-13 UNC | Passivated | F594 Gr 1 | SS flat | DWG-02 | قطر × طول
F593-304-1/2X2-1/4 | F593-304 | ASTM F593 Group 1 (304) CW 1/2" × 2-1/4" Stainless hex bolt | ASTM F593 | Group 1 (304) CW | Stainless hex bolt | 1/2 | 0.5 | 2-1/4 | 2.25 | 1/2-13 UNC | Passivated | F594 Gr 1 | SS flat | DWG-02 | قطر × طول
F593-304-1/2X2-1/2 | F593-304 | ASTM F593 Group 1 (304) CW 1/2" × 2-1/2" Stainless hex bolt | ASTM F593 | Group 1 (304) CW | Stainless hex bolt | 1/2 | 0.5 | 2-1/2 | 2.5 | 1/2-13 UNC | Passivated | F594 Gr 1 | SS flat | DWG-02 | قطر × طول
F593-304-1/2X2-3/4 | F593-304 | ASTM F593 Group 1 (304) CW 1/2" × 2-3/4" Stainless hex bolt | ASTM F593 | Group 1 (304) CW | Stainless hex bolt | 1/2 | 0.5 | 2-3/4 | 2.75 | 1/2-13 UNC | Passivated | F594 Gr 1 | SS flat | DWG-02 | قطر × طول
F593-304-1/2X3 | F593-304 | ASTM F593 Group 1 (304) CW 1/2" × 3" Stainless hex bolt | ASTM F593 | Group 1 (304) CW | Stainless hex bolt | 1/2 | 0.5 | 3 | 3 | 1/2-13 UNC | Passivated | F594 Gr 1 | SS flat | DWG-02 | قطر × طول
F593-304-1/2X3-1/4 | F593-304 | ASTM F593 Group 1 (304) CW 1/2" × 3-1/4" Stainless hex bolt | ASTM F593 | Group 1 (304) CW | Stainless hex bolt | 1/2 | 0.5 | 3-1/4 | 3.25 | 1/2-13 UNC | Passivated | F594 Gr 1 | SS flat | DWG-02 | قطر × طول
F593-304-1/2X3-1/2 | F593-304 | ASTM F593 Group 1 (304) CW 1/2" × 3-1/2" Stainless hex bolt | ASTM F593 | Group 1 (304) CW | Stainless hex bolt | 1/2 | 0.5 | 3-1/2 | 3.5 | 1/2-13 UNC | Passivated | F594 Gr 1 | SS flat | DWG-02 | قطر × طول
F593-304-1/2X3-3/4 | F593-304 | ASTM F593 Group 1 (304) CW 1/2" × 3-3/4" Stainless hex bolt | ASTM F593 | Group 1 (304) CW | Stainless hex bolt | 1/2 | 0.5 | 3-3/4 | 3.75 | 1/2-13 UNC | Passivated | F594 Gr 1 | SS flat | DWG-02 | قطر × طول
F593-304-1/2X4 | F593-304 | ASTM F593 Group 1 (304) CW 1/2" × 4" Stainless hex bolt | ASTM F593 | Group 1 (304) CW | Stainless hex bolt | 1/2 | 0.5 | 4 | 4 | 1/2-13 UNC | Passivated | F594 Gr 1 | SS flat | DWG-02 | قطر × طول
F593-304-1/2X4-1/4 | F593-304 | ASTM F593 Group 1 (304) CW 1/2" × 4-1/4" Stainless hex bolt | ASTM F593 | Group 1 (304) CW | Stainless hex bolt | 1/2 | 0.5 | 4-1/4 | 4.25 | 1/2-13 UNC | Passivated | F594 Gr 1 | SS flat | DWG-02 | قطر × طول
F593-304-1/2X4-1/2 | F593-304 | ASTM F593 Group 1 (304) CW 1/2" × 4-1/2" Stainless hex bolt | ASTM F593 | Group 1 (304) CW | Stainless hex bolt | 1/2 | 0.5 | 4-1/2 | 4.5 | 1/2-13 UNC | Passivated | F594 Gr 1 | SS flat | DWG-02 | قطر × طول
F593-304-1/2X4-3/4 | F593-304 | ASTM F593 Group 1 (304) CW 1/2" × 4-3/4" Stainless hex bolt | ASTM F593 | Group 1 (304) CW | Stainless hex bolt | 1/2 | 0.5 | 4-3/4 | 4.75 | 1/2-13 UNC | Passivated | F594 Gr 1 | SS flat | DWG-02 | قطر × طول
F593-304-1/2X5 | F593-304 | ASTM F593 Group 1 (304) CW 1/2" × 5" Stainless hex bolt | ASTM F593 | Group 1 (304) CW | Stainless hex bolt | 1/2 | 0.5 | 5 | 5 | 1/2-13 UNC | Passivated | F594 Gr 1 | SS flat | DWG-02 | قطر × طول
F593-304-1/2X5-1/4 | F593-304 | ASTM F593 Group 1 (304) CW 1/2" × 5-1/4" Stainless hex bolt | ASTM F593 | Group 1 (304) CW | Stainless hex bolt | 1/2 | 0.5 | 5-1/4 | 5.25 | 1/2-13 UNC | Passivated | F594 Gr 1 | SS flat | DWG-02 | قطر × طول
F593-304-1/2X5-1/2 | F593-304 | ASTM F593 Group 1 (304) CW 1/2" × 5-1/2" Stainless hex bolt | ASTM F593 | Group 1 (304) CW | Stainless hex bolt | 1/2 | 0.5 | 5-1/2 | 5.5 | 1/2-13 UNC | Passivated | F594 Gr 1 | SS flat | DWG-02 | قطر × طول
F593-304-1/2X5-3/4 | F593-304 | ASTM F593 Group 1 (304) CW 1/2" × 5-3/4" Stainless hex bolt | ASTM F593 | Group 1 (304) CW | Stainless hex bolt | 1/2 | 0.5 | 5-3/4 | 5.75 | 1/2-13 UNC | Passivated | F594 Gr 1 | SS flat | DWG-02 | قطر × طول
F593-304-1/2X6 | F593-304 | ASTM F593 Group 1 (304) CW 1/2" × 6" Stainless hex bolt | ASTM F593 | Group 1 (304) CW | Stainless hex bolt | 1/2 | 0.5 | 6 | 6 | 1/2-13 UNC | Passivated | F594 Gr 1 | SS flat | DWG-02 | قطر × طول
F593-304-1/2X6-1/2 | F593-304 | ASTM F593 Group 1 (304) CW 1/2" × 6-1/2" Stainless hex bolt | ASTM F593 | Group 1 (304) CW | Stainless hex bolt | 1/2 | 0.5 | 6-1/2 | 6.5 | 1/2-13 UNC | Passivated | F594 Gr 1 | SS flat | DWG-02 | قطر × طول
F593-304-1/2X7 | F593-304 | ASTM F593 Group 1 (304) CW 1/2" × 7" Stainless hex bolt | ASTM F593 | Group 1 (304) CW | Stainless hex bolt | 1/2 | 0.5 | 7 | 7 | 1/2-13 UNC | Passivated | F594 Gr 1 | SS flat | DWG-02 | قطر × طول
F593-304-1/2X7-1/2 | F593-304 | ASTM F593 Group 1 (304) CW 1/2" × 7-1/2" Stainless hex bolt | ASTM F593 | Group 1 (304) CW | Stainless hex bolt | 1/2 | 0.5 | 7-1/2 | 7.5 | 1/2-13 UNC | Passivated | F594 Gr 1 | SS flat | DWG-02 | قطر × طول
F593-304-1/2X8 | F593-304 | ASTM F593 Group 1 (304) CW 1/2" × 8" Stainless hex bolt | ASTM F593 | Group 1 (304) CW | Stainless hex bolt | 1/2 | 0.5 | 8 | 8 | 1/2-13 UNC | Passivated | F594 Gr 1 | SS flat | DWG-02 | قطر × طول
F593-304-1/2X8-1/2 | F593-304 | ASTM F593 Group 1 (304) CW 1/2" × 8-1/2" Stainless hex bolt | ASTM F593 | Group 1 (304) CW | Stainless hex bolt | 1/2 | 0.5 | 8-1/2 | 8.5 | 1/2-13 UNC | Passivated | F594 Gr 1 | SS flat | DWG-02 | قطر × طول
F593-304-1/2X9 | F593-304 | ASTM F593 Group 1 (304) CW 1/2" × 9" Stainless hex bolt | ASTM F593 | Group 1 (304) CW | Stainless hex bolt | 1/2 | 0.5 | 9 | 9 | 1/2-13 UNC | Passivated | F594 Gr 1 | SS flat | DWG-02 | قطر × طول
F593-304-1/2X9-1/2 | F593-304 | ASTM F593 Group 1 (304) CW 1/2" × 9-1/2" Stainless hex bolt | ASTM F593 | Group 1 (304) CW | Stainless hex bolt | 1/2 | 0.5 | 9-1/2 | 9.5 | 1/2-13 UNC | Passivated | F594 Gr 1 | SS flat | DWG-02 | قطر × طول
F593-304-1/2X10 | F593-304 | ASTM F593 Group 1 (304) CW 1/2" × 10" Stainless hex bolt | ASTM F593 | Group 1 (304) CW | Stainless hex bolt | 1/2 | 0.5 | 10 | 10 | 1/2-13 UNC | Passivated | F594 Gr 1 | SS flat | DWG-02 | قطر × طول
F593-304-1/2X10-1/2 | F593-304 | ASTM F593 Group 1 (304) CW 1/2" × 10-1/2" Stainless hex bolt | ASTM F593 | Group 1 (304) CW | Stainless hex bolt | 1/2 | 0.5 | 10-1/2 | 10.5 | 1/2-13 UNC | Passivated | F594 Gr 1 | SS flat | DWG-02 | قطر × طول
F593-304-1/2X11 | F593-304 | ASTM F593 Group 1 (304) CW 1/2" × 11" Stainless hex bolt | ASTM F593 | Group 1 (304) CW | Stainless hex bolt | 1/2 | 0.5 | 11 | 11 | 1/2-13 UNC | Passivated | F594 Gr 1 | SS flat | DWG-02 | قطر × طول
F593-304-1/2X11-1/2 | F593-304 | ASTM F593 Group 1 (304) CW 1/2" × 11-1/2" Stainless hex bolt | ASTM F593 | Group 1 (304) CW | Stainless hex bolt | 1/2 | 0.5 | 11-1/2 | 11.5 | 1/2-13 UNC | Passivated | F594 Gr 1 | SS flat | DWG-02 | قطر × طول
F593-304-1/2X12 | F593-304 | ASTM F593 Group 1 (304) CW 1/2" × 12" Stainless hex bolt | ASTM F593 | Group 1 (304) CW | Stainless hex bolt | 1/2 | 0.5 | 12 | 12 | 1/2-13 UNC | Passivated | F594 Gr 1 | SS flat | DWG-02 | قطر × طول
F593-304-5/8X1-1/4 | F593-304 | ASTM F593 Group 1 (304) CW 5/8" × 1-1/4" Stainless hex bolt | ASTM F593 | Group 1 (304) CW | Stainless hex bolt | 5/8 | 0.625 | 1-1/4 | 1.25 | 5/8-11 UNC | Passivated | F594 Gr 1 | SS flat | DWG-02 | قطر × طول
F593-304-5/8X1-1/2 | F593-304 | ASTM F593 Group 1 (304) CW 5/8" × 1-1/2" Stainless hex bolt | ASTM F593 | Group 1 (304) CW | Stainless hex bolt | 5/8 | 0.625 | 1-1/2 | 1.5 | 5/8-11 UNC | Passivated | F594 Gr 1 | SS flat | DWG-02 | قطر × طول
F593-304-5/8X1-3/4 | F593-304 | ASTM F593 Group 1 (304) CW 5/8" × 1-3/4" Stainless hex bolt | ASTM F593 | Group 1 (304) CW | Stainless hex bolt | 5/8 | 0.625 | 1-3/4 | 1.75 | 5/8-11 UNC | Passivated | F594 Gr 1 | SS flat | DWG-02 | قطر × طول
F593-304-5/8X2 | F593-304 | ASTM F593 Group 1 (304) CW 5/8" × 2" Stainless hex bolt | ASTM F593 | Group 1 (304) CW | Stainless hex bolt | 5/8 | 0.625 | 2 | 2 | 5/8-11 UNC | Passivated | F594 Gr 1 | SS flat | DWG-02 | قطر × طول
F593-304-5/8X2-1/4 | F593-304 | ASTM F593 Group 1 (304) CW 5/8" × 2-1/4" Stainless hex bolt | ASTM F593 | Group 1 (304) CW | Stainless hex bolt | 5/8 | 0.625 | 2-1/4 | 2.25 | 5/8-11 UNC | Passivated | F594 Gr 1 | SS flat | DWG-02 | قطر × طول
F593-304-5/8X2-1/2 | F593-304 | ASTM F593 Group 1 (304) CW 5/8" × 2-1/2" Stainless hex bolt | ASTM F593 | Group 1 (304) CW | Stainless hex bolt | 5/8 | 0.625 | 2-1/2 | 2.5 | 5/8-11 UNC | Passivated | F594 Gr 1 | SS flat | DWG-02 | قطر × طول
F593-304-5/8X2-3/4 | F593-304 | ASTM F593 Group 1 (304) CW 5/8" × 2-3/4" Stainless hex bolt | ASTM F593 | Group 1 (304) CW | Stainless hex bolt | 5/8 | 0.625 | 2-3/4 | 2.75 | 5/8-11 UNC | Passivated | F594 Gr 1 | SS flat | DWG-02 | قطر × طول
F593-304-5/8X3 | F593-304 | ASTM F593 Group 1 (304) CW 5/8" × 3" Stainless hex bolt | ASTM F593 | Group 1 (304) CW | Stainless hex bolt | 5/8 | 0.625 | 3 | 3 | 5/8-11 UNC | Passivated | F594 Gr 1 | SS flat | DWG-02 | قطر × طول
F593-304-5/8X3-1/4 | F593-304 | ASTM F593 Group 1 (304) CW 5/8" × 3-1/4" Stainless hex bolt | ASTM F593 | Group 1 (304) CW | Stainless hex bolt | 5/8 | 0.625 | 3-1/4 | 3.25 | 5/8-11 UNC | Passivated | F594 Gr 1 | SS flat | DWG-02 | قطر × طول
F593-304-5/8X3-1/2 | F593-304 | ASTM F593 Group 1 (304) CW 5/8" × 3-1/2" Stainless hex bolt | ASTM F593 | Group 1 (304) CW | Stainless hex bolt | 5/8 | 0.625 | 3-1/2 | 3.5 | 5/8-11 UNC | Passivated | F594 Gr 1 | SS flat | DWG-02 | قطر × طول
F593-304-5/8X3-3/4 | F593-304 | ASTM F593 Group 1 (304) CW 5/8" × 3-3/4" Stainless hex bolt | ASTM F593 | Group 1 (304) CW | Stainless hex bolt | 5/8 | 0.625 | 3-3/4 | 3.75 | 5/8-11 UNC | Passivated | F594 Gr 1 | SS flat | DWG-02 | قطر × طول
F593-304-5/8X4 | F593-304 | ASTM F593 Group 1 (304) CW 5/8" × 4" Stainless hex bolt | ASTM F593 | Group 1 (304) CW | Stainless hex bolt | 5/8 | 0.625 | 4 | 4 | 5/8-11 UNC | Passivated | F594 Gr 1 | SS flat | DWG-02 | قطر × طول
F593-304-5/8X4-1/4 | F593-304 | ASTM F593 Group 1 (304) CW 5/8" × 4-1/4" Stainless hex bolt | ASTM F593 | Group 1 (304) CW | Stainless hex bolt | 5/8 | 0.625 | 4-1/4 | 4.25 | 5/8-11 UNC | Passivated | F594 Gr 1 | SS flat | DWG-02 | قطر × طول
F593-304-5/8X4-1/2 | F593-304 | ASTM F593 Group 1 (304) CW 5/8" × 4-1/2" Stainless hex bolt | ASTM F593 | Group 1 (304) CW | Stainless hex bolt | 5/8 | 0.625 | 4-1/2 | 4.5 | 5/8-11 UNC | Passivated | F594 Gr 1 | SS flat | DWG-02 | قطر × طول
F593-304-5/8X4-3/4 | F593-304 | ASTM F593 Group 1 (304) CW 5/8" × 4-3/4" Stainless hex bolt | ASTM F593 | Group 1 (304) CW | Stainless hex bolt | 5/8 | 0.625 | 4-3/4 | 4.75 | 5/8-11 UNC | Passivated | F594 Gr 1 | SS flat | DWG-02 | قطر × طول
F593-304-5/8X5 | F593-304 | ASTM F593 Group 1 (304) CW 5/8" × 5" Stainless hex bolt | ASTM F593 | Group 1 (304) CW | Stainless hex bolt | 5/8 | 0.625 | 5 | 5 | 5/8-11 UNC | Passivated | F594 Gr 1 | SS flat | DWG-02 | قطر × طول
F593-304-5/8X5-1/4 | F593-304 | ASTM F593 Group 1 (304) CW 5/8" × 5-1/4" Stainless hex bolt | ASTM F593 | Group 1 (304) CW | Stainless hex bolt | 5/8 | 0.625 | 5-1/4 | 5.25 | 5/8-11 UNC | Passivated | F594 Gr 1 | SS flat | DWG-02 | قطر × طول
F593-304-5/8X5-1/2 | F593-304 | ASTM F593 Group 1 (304) CW 5/8" × 5-1/2" Stainless hex bolt | ASTM F593 | Group 1 (304) CW | Stainless hex bolt | 5/8 | 0.625 | 5-1/2 | 5.5 | 5/8-11 UNC | Passivated | F594 Gr 1 | SS flat | DWG-02 | قطر × طول
F593-304-5/8X5-3/4 | F593-304 | ASTM F593 Group 1 (304) CW 5/8" × 5-3/4" Stainless hex bolt | ASTM F593 | Group 1 (304) CW | Stainless hex bolt | 5/8 | 0.625 | 5-3/4 | 5.75 | 5/8-11 UNC | Passivated | F594 Gr 1 | SS flat | DWG-02 | قطر × طول
F593-304-5/8X6 | F593-304 | ASTM F593 Group 1 (304) CW 5/8" × 6" Stainless hex bolt | ASTM F593 | Group 1 (304) CW | Stainless hex bolt | 5/8 | 0.625 | 6 | 6 | 5/8-11 UNC | Passivated | F594 Gr 1 | SS flat | DWG-02 | قطر × طول
F593-304-5/8X6-1/2 | F593-304 | ASTM F593 Group 1 (304) CW 5/8" × 6-1/2" Stainless hex bolt | ASTM F593 | Group 1 (304) CW | Stainless hex bolt | 5/8 | 0.625 | 6-1/2 | 6.5 | 5/8-11 UNC | Passivated | F594 Gr 1 | SS flat | DWG-02 | قطر × طول
F593-304-5/8X7 | F593-304 | ASTM F593 Group 1 (304) CW 5/8" × 7" Stainless hex bolt | ASTM F593 | Group 1 (304) CW | Stainless hex bolt | 5/8 | 0.625 | 7 | 7 | 5/8-11 UNC | Passivated | F594 Gr 1 | SS flat | DWG-02 | قطر × طول
F593-304-5/8X7-1/2 | F593-304 | ASTM F593 Group 1 (304) CW 5/8" × 7-1/2" Stainless hex bolt | ASTM F593 | Group 1 (304) CW | Stainless hex bolt | 5/8 | 0.625 | 7-1/2 | 7.5 | 5/8-11 UNC | Passivated | F594 Gr 1 | SS flat | DWG-02 | قطر × طول
F593-304-5/8X8 | F593-304 | ASTM F593 Group 1 (304) CW 5/8" × 8" Stainless hex bolt | ASTM F593 | Group 1 (304) CW | Stainless hex bolt | 5/8 | 0.625 | 8 | 8 | 5/8-11 UNC | Passivated | F594 Gr 1 | SS flat | DWG-02 | قطر × طول
F593-304-5/8X8-1/2 | F593-304 | ASTM F593 Group 1 (304) CW 5/8" × 8-1/2" Stainless hex bolt | ASTM F593 | Group 1 (304) CW | Stainless hex bolt | 5/8 | 0.625 | 8-1/2 | 8.5 | 5/8-11 UNC | Passivated | F594 Gr 1 | SS flat | DWG-02 | قطر × طول
F593-304-5/8X9 | F593-304 | ASTM F593 Group 1 (304) CW 5/8" × 9" Stainless hex bolt | ASTM F593 | Group 1 (304) CW | Stainless hex bolt | 5/8 | 0.625 | 9 | 9 | 5/8-11 UNC | Passivated | F594 Gr 1 | SS flat | DWG-02 | قطر × طول
F593-304-5/8X9-1/2 | F593-304 | ASTM F593 Group 1 (304) CW 5/8" × 9-1/2" Stainless hex bolt | ASTM F593 | Group 1 (304) CW | Stainless hex bolt | 5/8 | 0.625 | 9-1/2 | 9.5 | 5/8-11 UNC | Passivated | F594 Gr 1 | SS flat | DWG-02 | قطر × طول
F593-304-5/8X10 | F593-304 | ASTM F593 Group 1 (304) CW 5/8" × 10" Stainless hex bolt | ASTM F593 | Group 1 (304) CW | Stainless hex bolt | 5/8 | 0.625 | 10 | 10 | 5/8-11 UNC | Passivated | F594 Gr 1 | SS flat | DWG-02 | قطر × طول
F593-304-5/8X10-1/2 | F593-304 | ASTM F593 Group 1 (304) CW 5/8" × 10-1/2" Stainless hex bolt | ASTM F593 | Group 1 (304) CW | Stainless hex bolt | 5/8 | 0.625 | 10-1/2 | 10.5 | 5/8-11 UNC | Passivated | F594 Gr 1 | SS flat | DWG-02 | قطر × طول
F593-304-5/8X11 | F593-304 | ASTM F593 Group 1 (304) CW 5/8" × 11" Stainless hex bolt | ASTM F593 | Group 1 (304) CW | Stainless hex bolt | 5/8 | 0.625 | 11 | 11 | 5/8-11 UNC | Passivated | F594 Gr 1 | SS flat | DWG-02 | قطر × طول
F593-304-5/8X11-1/2 | F593-304 | ASTM F593 Group 1 (304) CW 5/8" × 11-1/2" Stainless hex bolt | ASTM F593 | Group 1 (304) CW | Stainless hex bolt | 5/8 | 0.625 | 11-1/2 | 11.5 | 5/8-11 UNC | Passivated | F594 Gr 1 | SS flat | DWG-02 | قطر × طول
F593-304-5/8X12 | F593-304 | ASTM F593 Group 1 (304) CW 5/8" × 12" Stainless hex bolt | ASTM F593 | Group 1 (304) CW | Stainless hex bolt | 5/8 | 0.625 | 12 | 12 | 5/8-11 UNC | Passivated | F594 Gr 1 | SS flat | DWG-02 | قطر × طول
F593-304-3/4X1-1/2 | F593-304 | ASTM F593 Group 1 (304) CW 3/4" × 1-1/2" Stainless hex bolt | ASTM F593 | Group 1 (304) CW | Stainless hex bolt | 3/4 | 0.75 | 1-1/2 | 1.5 | 3/4-10 UNC | Passivated | F594 Gr 1 | SS flat | DWG-02 | قطر × طول
F593-304-3/4X1-3/4 | F593-304 | ASTM F593 Group 1 (304) CW 3/4" × 1-3/4" Stainless hex bolt | ASTM F593 | Group 1 (304) CW | Stainless hex bolt | 3/4 | 0.75 | 1-3/4 | 1.75 | 3/4-10 UNC | Passivated | F594 Gr 1 | SS flat | DWG-02 | قطر × طول
F593-304-3/4X2 | F593-304 | ASTM F593 Group 1 (304) CW 3/4" × 2" Stainless hex bolt | ASTM F593 | Group 1 (304) CW | Stainless hex bolt | 3/4 | 0.75 | 2 | 2 | 3/4-10 UNC | Passivated | F594 Gr 1 | SS flat | DWG-02 | قطر × طول
F593-304-3/4X2-1/4 | F593-304 | ASTM F593 Group 1 (304) CW 3/4" × 2-1/4" Stainless hex bolt | ASTM F593 | Group 1 (304) CW | Stainless hex bolt | 3/4 | 0.75 | 2-1/4 | 2.25 | 3/4-10 UNC | Passivated | F594 Gr 1 | SS flat | DWG-02 | قطر × طول
F593-304-3/4X2-1/2 | F593-304 | ASTM F593 Group 1 (304) CW 3/4" × 2-1/2" Stainless hex bolt | ASTM F593 | Group 1 (304) CW | Stainless hex bolt | 3/4 | 0.75 | 2-1/2 | 2.5 | 3/4-10 UNC | Passivated | F594 Gr 1 | SS flat | DWG-02 | قطر × طول
F593-304-3/4X2-3/4 | F593-304 | ASTM F593 Group 1 (304) CW 3/4" × 2-3/4" Stainless hex bolt | ASTM F593 | Group 1 (304) CW | Stainless hex bolt | 3/4 | 0.75 | 2-3/4 | 2.75 | 3/4-10 UNC | Passivated | F594 Gr 1 | SS flat | DWG-02 | قطر × طول
F593-304-3/4X3 | F593-304 | ASTM F593 Group 1 (304) CW 3/4" × 3" Stainless hex bolt | ASTM F593 | Group 1 (304) CW | Stainless hex bolt | 3/4 | 0.75 | 3 | 3 | 3/4-10 UNC | Passivated | F594 Gr 1 | SS flat | DWG-02 | قطر × طول
F593-304-3/4X3-1/4 | F593-304 | ASTM F593 Group 1 (304) CW 3/4" × 3-1/4" Stainless hex bolt | ASTM F593 | Group 1 (304) CW | Stainless hex bolt | 3/4 | 0.75 | 3-1/4 | 3.25 | 3/4-10 UNC | Passivated | F594 Gr 1 | SS flat | DWG-02 | قطر × طول
F593-304-3/4X3-1/2 | F593-304 | ASTM F593 Group 1 (304) CW 3/4" × 3-1/2" Stainless hex bolt | ASTM F593 | Group 1 (304) CW | Stainless hex bolt | 3/4 | 0.75 | 3-1/2 | 3.5 | 3/4-10 UNC | Passivated | F594 Gr 1 | SS flat | DWG-02 | قطر × طول
F593-304-3/4X3-3/4 | F593-304 | ASTM F593 Group 1 (304) CW 3/4" × 3-3/4" Stainless hex bolt | ASTM F593 | Group 1 (304) CW | Stainless hex bolt | 3/4 | 0.75 | 3-3/4 | 3.75 | 3/4-10 UNC | Passivated | F594 Gr 1 | SS flat | DWG-02 | قطر × طول
F593-304-3/4X4 | F593-304 | ASTM F593 Group 1 (304) CW 3/4" × 4" Stainless hex bolt | ASTM F593 | Group 1 (304) CW | Stainless hex bolt | 3/4 | 0.75 | 4 | 4 | 3/4-10 UNC | Passivated | F594 Gr 1 | SS flat | DWG-02 | قطر × طول
F593-304-3/4X4-1/4 | F593-304 | ASTM F593 Group 1 (304) CW 3/4" × 4-1/4" Stainless hex bolt | ASTM F593 | Group 1 (304) CW | Stainless hex bolt | 3/4 | 0.75 | 4-1/4 | 4.25 | 3/4-10 UNC | Passivated | F594 Gr 1 | SS flat | DWG-02 | قطر × طول
F593-304-3/4X4-1/2 | F593-304 | ASTM F593 Group 1 (304) CW 3/4" × 4-1/2" Stainless hex bolt | ASTM F593 | Group 1 (304) CW | Stainless hex bolt | 3/4 | 0.75 | 4-1/2 | 4.5 | 3/4-10 UNC | Passivated | F594 Gr 1 | SS flat | DWG-02 | قطر × طول
F593-304-3/4X4-3/4 | F593-304 | ASTM F593 Group 1 (304) CW 3/4" × 4-3/4" Stainless hex bolt | ASTM F593 | Group 1 (304) CW | Stainless hex bolt | 3/4 | 0.75 | 4-3/4 | 4.75 | 3/4-10 UNC | Passivated | F594 Gr 1 | SS flat | DWG-02 | قطر × طول
F593-304-3/4X5 | F593-304 | ASTM F593 Group 1 (304) CW 3/4" × 5" Stainless hex bolt | ASTM F593 | Group 1 (304) CW | Stainless hex bolt | 3/4 | 0.75 | 5 | 5 | 3/4-10 UNC | Passivated | F594 Gr 1 | SS flat | DWG-02 | قطر × طول
F593-304-3/4X5-1/4 | F593-304 | ASTM F593 Group 1 (304) CW 3/4" × 5-1/4" Stainless hex bolt | ASTM F593 | Group 1 (304) CW | Stainless hex bolt | 3/4 | 0.75 | 5-1/4 | 5.25 | 3/4-10 UNC | Passivated | F594 Gr 1 | SS flat | DWG-02 | قطر × طول
F593-304-3/4X5-1/2 | F593-304 | ASTM F593 Group 1 (304) CW 3/4" × 5-1/2" Stainless hex bolt | ASTM F593 | Group 1 (304) CW | Stainless hex bolt | 3/4 | 0.75 | 5-1/2 | 5.5 | 3/4-10 UNC | Passivated | F594 Gr 1 | SS flat | DWG-02 | قطر × طول
F593-304-3/4X5-3/4 | F593-304 | ASTM F593 Group 1 (304) CW 3/4" × 5-3/4" Stainless hex bolt | ASTM F593 | Group 1 (304) CW | Stainless hex bolt | 3/4 | 0.75 | 5-3/4 | 5.75 | 3/4-10 UNC | Passivated | F594 Gr 1 | SS flat | DWG-02 | قطر × طول
F593-304-3/4X6 | F593-304 | ASTM F593 Group 1 (304) CW 3/4" × 6" Stainless hex bolt | ASTM F593 | Group 1 (304) CW | Stainless hex bolt | 3/4 | 0.75 | 6 | 6 | 3/4-10 UNC | Passivated | F594 Gr 1 | SS flat | DWG-02 | قطر × طول
F593-304-3/4X6-1/2 | F593-304 | ASTM F593 Group 1 (304) CW 3/4" × 6-1/2" Stainless hex bolt | ASTM F593 | Group 1 (304) CW | Stainless hex bolt | 3/4 | 0.75 | 6-1/2 | 6.5 | 3/4-10 UNC | Passivated | F594 Gr 1 | SS flat | DWG-02 | قطر × طول
F593-304-3/4X7 | F593-304 | ASTM F593 Group 1 (304) CW 3/4" × 7" Stainless hex bolt | ASTM F593 | Group 1 (304) CW | Stainless hex bolt | 3/4 | 0.75 | 7 | 7 | 3/4-10 UNC | Passivated | F594 Gr 1 | SS flat | DWG-02 | قطر × طول
F593-304-3/4X7-1/2 | F593-304 | ASTM F593 Group 1 (304) CW 3/4" × 7-1/2" Stainless hex bolt | ASTM F593 | Group 1 (304) CW | Stainless hex bolt | 3/4 | 0.75 | 7-1/2 | 7.5 | 3/4-10 UNC | Passivated | F594 Gr 1 | SS flat | DWG-02 | قطر × طول
F593-304-3/4X8 | F593-304 | ASTM F593 Group 1 (304) CW 3/4" × 8" Stainless hex bolt | ASTM F593 | Group 1 (304) CW | Stainless hex bolt | 3/4 | 0.75 | 8 | 8 | 3/4-10 UNC | Passivated | F594 Gr 1 | SS flat | DWG-02 | قطر × طول
F593-304-3/4X8-1/2 | F593-304 | ASTM F593 Group 1 (304) CW 3/4" × 8-1/2" Stainless hex bolt | ASTM F593 | Group 1 (304) CW | Stainless hex bolt | 3/4 | 0.75 | 8-1/2 | 8.5 | 3/4-10 UNC | Passivated | F594 Gr 1 | SS flat | DWG-02 | قطر × طول
F593-304-3/4X9 | F593-304 | ASTM F593 Group 1 (304) CW 3/4" × 9" Stainless hex bolt | ASTM F593 | Group 1 (304) CW | Stainless hex bolt | 3/4 | 0.75 | 9 | 9 | 3/4-10 UNC | Passivated | F594 Gr 1 | SS flat | DWG-02 | قطر × طول
F593-304-3/4X9-1/2 | F593-304 | ASTM F593 Group 1 (304) CW 3/4" × 9-1/2" Stainless hex bolt | ASTM F593 | Group 1 (304) CW | Stainless hex bolt | 3/4 | 0.75 | 9-1/2 | 9.5 | 3/4-10 UNC | Passivated | F594 Gr 1 | SS flat | DWG-02 | قطر × طول
F593-304-3/4X10 | F593-304 | ASTM F593 Group 1 (304) CW 3/4" × 10" Stainless hex bolt | ASTM F593 | Group 1 (304) CW | Stainless hex bolt | 3/4 | 0.75 | 10 | 10 | 3/4-10 UNC | Passivated | F594 Gr 1 | SS flat | DWG-02 | قطر × طول
F593-304-3/4X10-1/2 | F593-304 | ASTM F593 Group 1 (304) CW 3/4" × 10-1/2" Stainless hex bolt | ASTM F593 | Group 1 (304) CW | Stainless hex bolt | 3/4 | 0.75 | 10-1/2 | 10.5 | 3/4-10 UNC | Passivated | F594 Gr 1 | SS flat | DWG-02 | قطر × طول
F593-304-3/4X11 | F593-304 | ASTM F593 Group 1 (304) CW 3/4" × 11" Stainless hex bolt | ASTM F593 | Group 1 (304) CW | Stainless hex bolt | 3/4 | 0.75 | 11 | 11 | 3/4-10 UNC | Passivated | F594 Gr 1 | SS flat | DWG-02 | قطر × طول
F593-304-3/4X11-1/2 | F593-304 | ASTM F593 Group 1 (304) CW 3/4" × 11-1/2" Stainless hex bolt | ASTM F593 | Group 1 (304) CW | Stainless hex bolt | 3/4 | 0.75 | 11-1/2 | 11.5 | 3/4-10 UNC | Passivated | F594 Gr 1 | SS flat | DWG-02 | قطر × طول
F593-304-3/4X12 | F593-304 | ASTM F593 Group 1 (304) CW 3/4" × 12" Stainless hex bolt | ASTM F593 | Group 1 (304) CW | Stainless hex bolt | 3/4 | 0.75 | 12 | 12 | 3/4-10 UNC | Passivated | F594 Gr 1 | SS flat | DWG-02 | قطر × طول
F593-304-1X2 | F593-304 | ASTM F593 Group 1 (304) CW 1" × 2" Stainless hex bolt | ASTM F593 | Group 1 (304) CW | Stainless hex bolt | 1 | 1 | 2 | 2 | 1-8 UNC | Passivated | F594 Gr 1 | SS flat | DWG-02 | قطر × طول
F593-304-1X2-1/4 | F593-304 | ASTM F593 Group 1 (304) CW 1" × 2-1/4" Stainless hex bolt | ASTM F593 | Group 1 (304) CW | Stainless hex bolt | 1 | 1 | 2-1/4 | 2.25 | 1-8 UNC | Passivated | F594 Gr 1 | SS flat | DWG-02 | قطر × طول
F593-304-1X2-1/2 | F593-304 | ASTM F593 Group 1 (304) CW 1" × 2-1/2" Stainless hex bolt | ASTM F593 | Group 1 (304) CW | Stainless hex bolt | 1 | 1 | 2-1/2 | 2.5 | 1-8 UNC | Passivated | F594 Gr 1 | SS flat | DWG-02 | قطر × طول
F593-304-1X2-3/4 | F593-304 | ASTM F593 Group 1 (304) CW 1" × 2-3/4" Stainless hex bolt | ASTM F593 | Group 1 (304) CW | Stainless hex bolt | 1 | 1 | 2-3/4 | 2.75 | 1-8 UNC | Passivated | F594 Gr 1 | SS flat | DWG-02 | قطر × طول
F593-304-1X3 | F593-304 | ASTM F593 Group 1 (304) CW 1" × 3" Stainless hex bolt | ASTM F593 | Group 1 (304) CW | Stainless hex bolt | 1 | 1 | 3 | 3 | 1-8 UNC | Passivated | F594 Gr 1 | SS flat | DWG-02 | قطر × طول
F593-304-1X3-1/4 | F593-304 | ASTM F593 Group 1 (304) CW 1" × 3-1/4" Stainless hex bolt | ASTM F593 | Group 1 (304) CW | Stainless hex bolt | 1 | 1 | 3-1/4 | 3.25 | 1-8 UNC | Passivated | F594 Gr 1 | SS flat | DWG-02 | قطر × طول
F593-304-1X3-1/2 | F593-304 | ASTM F593 Group 1 (304) CW 1" × 3-1/2" Stainless hex bolt | ASTM F593 | Group 1 (304) CW | Stainless hex bolt | 1 | 1 | 3-1/2 | 3.5 | 1-8 UNC | Passivated | F594 Gr 1 | SS flat | DWG-02 | قطر × طول
F593-304-1X3-3/4 | F593-304 | ASTM F593 Group 1 (304) CW 1" × 3-3/4" Stainless hex bolt | ASTM F593 | Group 1 (304) CW | Stainless hex bolt | 1 | 1 | 3-3/4 | 3.75 | 1-8 UNC | Passivated | F594 Gr 1 | SS flat | DWG-02 | قطر × طول
F593-304-1X4 | F593-304 | ASTM F593 Group 1 (304) CW 1" × 4" Stainless hex bolt | ASTM F593 | Group 1 (304) CW | Stainless hex bolt | 1 | 1 | 4 | 4 | 1-8 UNC | Passivated | F594 Gr 1 | SS flat | DWG-02 | قطر × طول
F593-304-1X4-1/4 | F593-304 | ASTM F593 Group 1 (304) CW 1" × 4-1/4" Stainless hex bolt | ASTM F593 | Group 1 (304) CW | Stainless hex bolt | 1 | 1 | 4-1/4 | 4.25 | 1-8 UNC | Passivated | F594 Gr 1 | SS flat | DWG-02 | قطر × طول
F593-304-1X4-1/2 | F593-304 | ASTM F593 Group 1 (304) CW 1" × 4-1/2" Stainless hex bolt | ASTM F593 | Group 1 (304) CW | Stainless hex bolt | 1 | 1 | 4-1/2 | 4.5 | 1-8 UNC | Passivated | F594 Gr 1 | SS flat | DWG-02 | قطر × طول
F593-304-1X4-3/4 | F593-304 | ASTM F593 Group 1 (304) CW 1" × 4-3/4" Stainless hex bolt | ASTM F593 | Group 1 (304) CW | Stainless hex bolt | 1 | 1 | 4-3/4 | 4.75 | 1-8 UNC | Passivated | F594 Gr 1 | SS flat | DWG-02 | قطر × طول
F593-304-1X5 | F593-304 | ASTM F593 Group 1 (304) CW 1" × 5" Stainless hex bolt | ASTM F593 | Group 1 (304) CW | Stainless hex bolt | 1 | 1 | 5 | 5 | 1-8 UNC | Passivated | F594 Gr 1 | SS flat | DWG-02 | قطر × طول
F593-304-1X5-1/4 | F593-304 | ASTM F593 Group 1 (304) CW 1" × 5-1/4" Stainless hex bolt | ASTM F593 | Group 1 (304) CW | Stainless hex bolt | 1 | 1 | 5-1/4 | 5.25 | 1-8 UNC | Passivated | F594 Gr 1 | SS flat | DWG-02 | قطر × طول
F593-304-1X5-1/2 | F593-304 | ASTM F593 Group 1 (304) CW 1" × 5-1/2" Stainless hex bolt | ASTM F593 | Group 1 (304) CW | Stainless hex bolt | 1 | 1 | 5-1/2 | 5.5 | 1-8 UNC | Passivated | F594 Gr 1 | SS flat | DWG-02 | قطر × طول
F593-304-1X5-3/4 | F593-304 | ASTM F593 Group 1 (304) CW 1" × 5-3/4" Stainless hex bolt | ASTM F593 | Group 1 (304) CW | Stainless hex bolt | 1 | 1 | 5-3/4 | 5.75 | 1-8 UNC | Passivated | F594 Gr 1 | SS flat | DWG-02 | قطر × طول
F593-304-1X6 | F593-304 | ASTM F593 Group 1 (304) CW 1" × 6" Stainless hex bolt | ASTM F593 | Group 1 (304) CW | Stainless hex bolt | 1 | 1 | 6 | 6 | 1-8 UNC | Passivated | F594 Gr 1 | SS flat | DWG-02 | قطر × طول
F593-304-1X6-1/2 | F593-304 | ASTM F593 Group 1 (304) CW 1" × 6-1/2" Stainless hex bolt | ASTM F593 | Group 1 (304) CW | Stainless hex bolt | 1 | 1 | 6-1/2 | 6.5 | 1-8 UNC | Passivated | F594 Gr 1 | SS flat | DWG-02 | قطر × طول
F593-304-1X7 | F593-304 | ASTM F593 Group 1 (304) CW 1" × 7" Stainless hex bolt | ASTM F593 | Group 1 (304) CW | Stainless hex bolt | 1 | 1 | 7 | 7 | 1-8 UNC | Passivated | F594 Gr 1 | SS flat | DWG-02 | قطر × طول
F593-304-1X7-1/2 | F593-304 | ASTM F593 Group 1 (304) CW 1" × 7-1/2" Stainless hex bolt | ASTM F593 | Group 1 (304) CW | Stainless hex bolt | 1 | 1 | 7-1/2 | 7.5 | 1-8 UNC | Passivated | F594 Gr 1 | SS flat | DWG-02 | قطر × طول
F593-304-1X8 | F593-304 | ASTM F593 Group 1 (304) CW 1" × 8" Stainless hex bolt | ASTM F593 | Group 1 (304) CW | Stainless hex bolt | 1 | 1 | 8 | 8 | 1-8 UNC | Passivated | F594 Gr 1 | SS flat | DWG-02 | قطر × طول
F593-304-1X8-1/2 | F593-304 | ASTM F593 Group 1 (304) CW 1" × 8-1/2" Stainless hex bolt | ASTM F593 | Group 1 (304) CW | Stainless hex bolt | 1 | 1 | 8-1/2 | 8.5 | 1-8 UNC | Passivated | F594 Gr 1 | SS flat | DWG-02 | قطر × طول
F593-304-1X9 | F593-304 | ASTM F593 Group 1 (304) CW 1" × 9" Stainless hex bolt | ASTM F593 | Group 1 (304) CW | Stainless hex bolt | 1 | 1 | 9 | 9 | 1-8 UNC | Passivated | F594 Gr 1 | SS flat | DWG-02 | قطر × طول
F593-304-1X9-1/2 | F593-304 | ASTM F593 Group 1 (304) CW 1" × 9-1/2" Stainless hex bolt | ASTM F593 | Group 1 (304) CW | Stainless hex bolt | 1 | 1 | 9-1/2 | 9.5 | 1-8 UNC | Passivated | F594 Gr 1 | SS flat | DWG-02 | قطر × طول
F593-304-1X10 | F593-304 | ASTM F593 Group 1 (304) CW 1" × 10" Stainless hex bolt | ASTM F593 | Group 1 (304) CW | Stainless hex bolt | 1 | 1 | 10 | 10 | 1-8 UNC | Passivated | F594 Gr 1 | SS flat | DWG-02 | قطر × طول
F593-304-1X10-1/2 | F593-304 | ASTM F593 Group 1 (304) CW 1" × 10-1/2" Stainless hex bolt | ASTM F593 | Group 1 (304) CW | Stainless hex bolt | 1 | 1 | 10-1/2 | 10.5 | 1-8 UNC | Passivated | F594 Gr 1 | SS flat | DWG-02 | قطر × طول
F593-304-1X11 | F593-304 | ASTM F593 Group 1 (304) CW 1" × 11" Stainless hex bolt | ASTM F593 | Group 1 (304) CW | Stainless hex bolt | 1 | 1 | 11 | 11 | 1-8 UNC | Passivated | F594 Gr 1 | SS flat | DWG-02 | قطر × طول
F593-304-1X11-1/2 | F593-304 | ASTM F593 Group 1 (304) CW 1" × 11-1/2" Stainless hex bolt | ASTM F593 | Group 1 (304) CW | Stainless hex bolt | 1 | 1 | 11-1/2 | 11.5 | 1-8 UNC | Passivated | F594 Gr 1 | SS flat | DWG-02 | قطر × طول
F593-304-1X12 | F593-304 | ASTM F593 Group 1 (304) CW 1" × 12" Stainless hex bolt | ASTM F593 | Group 1 (304) CW | Stainless hex bolt | 1 | 1 | 12 | 12 | 1-8 UNC | Passivated | F594 Gr 1 | SS flat | DWG-02 | قطر × طول
A563-DH-1/2 | A563-DH | ASTM A563 DH 1/2" Heavy hex nut | ASTM A563 | DH | Heavy hex nut | 1/2 | 0.5 |  |  | 1/2-13 UNC | Plain, HDG (overtapped), Mech. galv. | — | — | DWG-03 | سایز (بدون طول)
A563-DH-5/8 | A563-DH | ASTM A563 DH 5/8" Heavy hex nut | ASTM A563 | DH | Heavy hex nut | 5/8 | 0.625 |  |  | 5/8-11 UNC | Plain, HDG (overtapped), Mech. galv. | — | — | DWG-03 | سایز (بدون طول)
A563-DH-3/4 | A563-DH | ASTM A563 DH 3/4" Heavy hex nut | ASTM A563 | DH | Heavy hex nut | 3/4 | 0.75 |  |  | 3/4-10 UNC | Plain, HDG (overtapped), Mech. galv. | — | — | DWG-03 | سایز (بدون طول)
A563-DH-7/8 | A563-DH | ASTM A563 DH 7/8" Heavy hex nut | ASTM A563 | DH | Heavy hex nut | 7/8 | 0.875 |  |  | 7/8-9 UNC | Plain, HDG (overtapped), Mech. galv. | — | — | DWG-03 | سایز (بدون طول)
A563-DH-1 | A563-DH | ASTM A563 DH 1" Heavy hex nut | ASTM A563 | DH | Heavy hex nut | 1 | 1 |  |  | 1-8 UNC | Plain, HDG (overtapped), Mech. galv. | — | — | DWG-03 | سایز (بدون طول)
A563-DH-1-1/8 | A563-DH | ASTM A563 DH 1-1/8" Heavy hex nut | ASTM A563 | DH | Heavy hex nut | 1-1/8 | 1.125 |  |  | 1-1/8-7 UNC | Plain, HDG (overtapped), Mech. galv. | — | — | DWG-03 | سایز (بدون طول)
A563-DH-1-1/4 | A563-DH | ASTM A563 DH 1-1/4" Heavy hex nut | ASTM A563 | DH | Heavy hex nut | 1-1/4 | 1.25 |  |  | 1-1/4-7 UNC | Plain, HDG (overtapped), Mech. galv. | — | — | DWG-03 | سایز (بدون طول)
A563-DH-1-3/8 | A563-DH | ASTM A563 DH 1-3/8" Heavy hex nut | ASTM A563 | DH | Heavy hex nut | 1-3/8 | 1.375 |  |  | 1-3/8-6 UNC | Plain, HDG (overtapped), Mech. galv. | — | — | DWG-03 | سایز (بدون طول)
A563-DH-1-1/2 | A563-DH | ASTM A563 DH 1-1/2" Heavy hex nut | ASTM A563 | DH | Heavy hex nut | 1-1/2 | 1.5 |  |  | 1-1/2-6 UNC | Plain, HDG (overtapped), Mech. galv. | — | — | DWG-03 | سایز (بدون طول)
A563-DH-1-3/4 | A563-DH | ASTM A563 DH 1-3/4" Heavy hex nut | ASTM A563 | DH | Heavy hex nut | 1-3/4 | 1.75 |  |  | 1-3/4-5 UNC | Plain, HDG (overtapped), Mech. galv. | — | — | DWG-03 | سایز (بدون طول)
A563-DH-2 | A563-DH | ASTM A563 DH 2" Heavy hex nut | ASTM A563 | DH | Heavy hex nut | 2 | 2 |  |  | 2-4.5 UNC | Plain, HDG (overtapped), Mech. galv. | — | — | DWG-03 | سایز (بدون طول)
A563-A-1/4 | A563-A | ASTM A563 A 1/4" Hex nut | ASTM A563 | A | Hex nut | 1/4 | 0.25 |  |  | 1/4-20 UNC | Plain, Zinc, HDG | — | — | DWG-03 | سایز (بدون طول)
A563-A-5/16 | A563-A | ASTM A563 A 5/16" Hex nut | ASTM A563 | A | Hex nut | 5/16 | 0.3125 |  |  | 5/16-18 UNC | Plain, Zinc, HDG | — | — | DWG-03 | سایز (بدون طول)
A563-A-3/8 | A563-A | ASTM A563 A 3/8" Hex nut | ASTM A563 | A | Hex nut | 3/8 | 0.375 |  |  | 3/8-16 UNC | Plain, Zinc, HDG | — | — | DWG-03 | سایز (بدون طول)
A563-A-7/16 | A563-A | ASTM A563 A 7/16" Hex nut | ASTM A563 | A | Hex nut | 7/16 | 0.4375 |  |  | 7/16-14 UNC | Plain, Zinc, HDG | — | — | DWG-03 | سایز (بدون طول)
A563-A-1/2 | A563-A | ASTM A563 A 1/2" Hex nut | ASTM A563 | A | Hex nut | 1/2 | 0.5 |  |  | 1/2-13 UNC | Plain, Zinc, HDG | — | — | DWG-03 | سایز (بدون طول)
A563-A-9/16 | A563-A | ASTM A563 A 9/16" Hex nut | ASTM A563 | A | Hex nut | 9/16 | 0.5625 |  |  | 9/16-12 UNC | Plain, Zinc, HDG | — | — | DWG-03 | سایز (بدون طول)
A563-A-5/8 | A563-A | ASTM A563 A 5/8" Hex nut | ASTM A563 | A | Hex nut | 5/8 | 0.625 |  |  | 5/8-11 UNC | Plain, Zinc, HDG | — | — | DWG-03 | سایز (بدون طول)
A563-A-3/4 | A563-A | ASTM A563 A 3/4" Hex nut | ASTM A563 | A | Hex nut | 3/4 | 0.75 |  |  | 3/4-10 UNC | Plain, Zinc, HDG | — | — | DWG-03 | سایز (بدون طول)
A563-A-7/8 | A563-A | ASTM A563 A 7/8" Hex nut | ASTM A563 | A | Hex nut | 7/8 | 0.875 |  |  | 7/8-9 UNC | Plain, Zinc, HDG | — | — | DWG-03 | سایز (بدون طول)
A563-A-1 | A563-A | ASTM A563 A 1" Hex nut | ASTM A563 | A | Hex nut | 1 | 1 |  |  | 1-8 UNC | Plain, Zinc, HDG | — | — | DWG-03 | سایز (بدون طول)
A563-A-1-1/8 | A563-A | ASTM A563 A 1-1/8" Hex nut | ASTM A563 | A | Hex nut | 1-1/8 | 1.125 |  |  | 1-1/8-7 UNC | Plain, Zinc, HDG | — | — | DWG-03 | سایز (بدون طول)
A563-A-1-1/4 | A563-A | ASTM A563 A 1-1/4" Hex nut | ASTM A563 | A | Hex nut | 1-1/4 | 1.25 |  |  | 1-1/4-7 UNC | Plain, Zinc, HDG | — | — | DWG-03 | سایز (بدون طول)
A563-A-1-3/8 | A563-A | ASTM A563 A 1-3/8" Hex nut | ASTM A563 | A | Hex nut | 1-3/8 | 1.375 |  |  | 1-3/8-6 UNC | Plain, Zinc, HDG | — | — | DWG-03 | سایز (بدون طول)
A563-A-1-1/2 | A563-A | ASTM A563 A 1-1/2" Hex nut | ASTM A563 | A | Hex nut | 1-1/2 | 1.5 |  |  | 1-1/2-6 UNC | Plain, Zinc, HDG | — | — | DWG-03 | سایز (بدون طول)
A194-2H-1/2 | A194-2H | ASTM A194 2H 1/2" Heavy hex nut | ASTM A194 | 2H | Heavy hex nut | 1/2 | 0.5 |  |  | 1/2-13 UNC | Black, PTFE, HDG | — | — | DWG-03 | سایز (بدون طول)
A194-2H-5/8 | A194-2H | ASTM A194 2H 5/8" Heavy hex nut | ASTM A194 | 2H | Heavy hex nut | 5/8 | 0.625 |  |  | 5/8-11 UNC | Black, PTFE, HDG | — | — | DWG-03 | سایز (بدون طول)
A194-2H-3/4 | A194-2H | ASTM A194 2H 3/4" Heavy hex nut | ASTM A194 | 2H | Heavy hex nut | 3/4 | 0.75 |  |  | 3/4-10 UNC | Black, PTFE, HDG | — | — | DWG-03 | سایز (بدون طول)
A194-2H-7/8 | A194-2H | ASTM A194 2H 7/8" Heavy hex nut | ASTM A194 | 2H | Heavy hex nut | 7/8 | 0.875 |  |  | 7/8-9 UNC | Black, PTFE, HDG | — | — | DWG-03 | سایز (بدون طول)
A194-2H-1 | A194-2H | ASTM A194 2H 1" Heavy hex nut | ASTM A194 | 2H | Heavy hex nut | 1 | 1 |  |  | 1-8 UNC | Black, PTFE, HDG | — | — | DWG-03 | سایز (بدون طول)
A194-2H-1-1/8 | A194-2H | ASTM A194 2H 1-1/8" Heavy hex nut | ASTM A194 | 2H | Heavy hex nut | 1-1/8 | 1.125 |  |  | 1-1/8-7 UNC | Black, PTFE, HDG | — | — | DWG-03 | سایز (بدون طول)
A194-2H-1-1/4 | A194-2H | ASTM A194 2H 1-1/4" Heavy hex nut | ASTM A194 | 2H | Heavy hex nut | 1-1/4 | 1.25 |  |  | 1-1/4-7 UNC | Black, PTFE, HDG | — | — | DWG-03 | سایز (بدون طول)
A194-2H-1-3/8 | A194-2H | ASTM A194 2H 1-3/8" Heavy hex nut | ASTM A194 | 2H | Heavy hex nut | 1-3/8 | 1.375 |  |  | 1-3/8-6 UNC | Black, PTFE, HDG | — | — | DWG-03 | سایز (بدون طول)
A194-2H-1-1/2 | A194-2H | ASTM A194 2H 1-1/2" Heavy hex nut | ASTM A194 | 2H | Heavy hex nut | 1-1/2 | 1.5 |  |  | 1-1/2-6 UNC | Black, PTFE, HDG | — | — | DWG-03 | سایز (بدون طول)
A194-2H-1-3/4 | A194-2H | ASTM A194 2H 1-3/4" Heavy hex nut | ASTM A194 | 2H | Heavy hex nut | 1-3/4 | 1.75 |  |  | 1-3/4-5 UNC | Black, PTFE, HDG | — | — | DWG-03 | سایز (بدون طول)
A194-2H-2 | A194-2H | ASTM A194 2H 2" Heavy hex nut | ASTM A194 | 2H | Heavy hex nut | 2 | 2 |  |  | 2-4.5 UNC | Black, PTFE, HDG | — | — | DWG-03 | سایز (بدون طول)
F436-1-1/2 | F436-1 | ASTM F436 Type 1 1/2" Hardened round washer | ASTM F436 | Type 1 | Hardened round washer | 1/2 | 0.5 |  |  | 1/2-13 UNC | Plain, HDG, Mech. galv. | — | — | DWG-04 | سایز (بدون طول)
F436-1-5/8 | F436-1 | ASTM F436 Type 1 5/8" Hardened round washer | ASTM F436 | Type 1 | Hardened round washer | 5/8 | 0.625 |  |  | 5/8-11 UNC | Plain, HDG, Mech. galv. | — | — | DWG-04 | سایز (بدون طول)
F436-1-3/4 | F436-1 | ASTM F436 Type 1 3/4" Hardened round washer | ASTM F436 | Type 1 | Hardened round washer | 3/4 | 0.75 |  |  | 3/4-10 UNC | Plain, HDG, Mech. galv. | — | — | DWG-04 | سایز (بدون طول)
F436-1-7/8 | F436-1 | ASTM F436 Type 1 7/8" Hardened round washer | ASTM F436 | Type 1 | Hardened round washer | 7/8 | 0.875 |  |  | 7/8-9 UNC | Plain, HDG, Mech. galv. | — | — | DWG-04 | سایز (بدون طول)
F436-1-1 | F436-1 | ASTM F436 Type 1 1" Hardened round washer | ASTM F436 | Type 1 | Hardened round washer | 1 | 1 |  |  | 1-8 UNC | Plain, HDG, Mech. galv. | — | — | DWG-04 | سایز (بدون طول)
F436-1-1-1/8 | F436-1 | ASTM F436 Type 1 1-1/8" Hardened round washer | ASTM F436 | Type 1 | Hardened round washer | 1-1/8 | 1.125 |  |  | 1-1/8-7 UNC | Plain, HDG, Mech. galv. | — | — | DWG-04 | سایز (بدون طول)
F436-1-1-1/4 | F436-1 | ASTM F436 Type 1 1-1/4" Hardened round washer | ASTM F436 | Type 1 | Hardened round washer | 1-1/4 | 1.25 |  |  | 1-1/4-7 UNC | Plain, HDG, Mech. galv. | — | — | DWG-04 | سایز (بدون طول)
F436-1-1-3/8 | F436-1 | ASTM F436 Type 1 1-3/8" Hardened round washer | ASTM F436 | Type 1 | Hardened round washer | 1-3/8 | 1.375 |  |  | 1-3/8-6 UNC | Plain, HDG, Mech. galv. | — | — | DWG-04 | سایز (بدون طول)
F436-1-1-1/2 | F436-1 | ASTM F436 Type 1 1-1/2" Hardened round washer | ASTM F436 | Type 1 | Hardened round washer | 1-1/2 | 1.5 |  |  | 1-1/2-6 UNC | Plain, HDG, Mech. galv. | — | — | DWG-04 | سایز (بدون طول)
F959-120-1/2 | F959-120 | ASTM F959 Type 120 1/2" Direct tension indicator | ASTM F959 | Type 120 | Direct tension indicator | 1/2 | 0.5 |  |  | 1/2-13 UNC | Plain, Mech. galv. | — | — | DWG-08 | سایز (بدون طول)
F959-120-5/8 | F959-120 | ASTM F959 Type 120 5/8" Direct tension indicator | ASTM F959 | Type 120 | Direct tension indicator | 5/8 | 0.625 |  |  | 5/8-11 UNC | Plain, Mech. galv. | — | — | DWG-08 | سایز (بدون طول)
F959-120-3/4 | F959-120 | ASTM F959 Type 120 3/4" Direct tension indicator | ASTM F959 | Type 120 | Direct tension indicator | 3/4 | 0.75 |  |  | 3/4-10 UNC | Plain, Mech. galv. | — | — | DWG-08 | سایز (بدون طول)
F959-120-7/8 | F959-120 | ASTM F959 Type 120 7/8" Direct tension indicator | ASTM F959 | Type 120 | Direct tension indicator | 7/8 | 0.875 |  |  | 7/8-9 UNC | Plain, Mech. galv. | — | — | DWG-08 | سایز (بدون طول)
F959-120-1 | F959-120 | ASTM F959 Type 120 1" Direct tension indicator | ASTM F959 | Type 120 | Direct tension indicator | 1 | 1 |  |  | 1-8 UNC | Plain, Mech. galv. | — | — | DWG-08 | سایز (بدون طول)
F959-120-1-1/8 | F959-120 | ASTM F959 Type 120 1-1/8" Direct tension indicator | ASTM F959 | Type 120 | Direct tension indicator | 1-1/8 | 1.125 |  |  | 1-1/8-7 UNC | Plain, Mech. galv. | — | — | DWG-08 | سایز (بدون طول)
F959-120-1-1/4 | F959-120 | ASTM F959 Type 120 1-1/4" Direct tension indicator | ASTM F959 | Type 120 | Direct tension indicator | 1-1/4 | 1.25 |  |  | 1-1/4-7 UNC | Plain, Mech. galv. | — | — | DWG-08 | سایز (بدون طول)
F959-120-1-3/8 | F959-120 | ASTM F959 Type 120 1-3/8" Direct tension indicator | ASTM F959 | Type 120 | Direct tension indicator | 1-3/8 | 1.375 |  |  | 1-3/8-6 UNC | Plain, Mech. galv. | — | — | DWG-08 | سایز (بدون طول)
F959-120-1-1/2 | F959-120 | ASTM F959 Type 120 1-1/2" Direct tension indicator | ASTM F959 | Type 120 | Direct tension indicator | 1-1/2 | 1.5 |  |  | 1-1/2-6 UNC | Plain, Mech. galv. | — | — | DWG-08 | سایز (بدون طول)